## Sheet1
Values from Cable data single core 3 phase trefoil |  |  |  | User cable data AWA S UG Fixed 300mm x2
| Resistance/1000m | Reactance/1000m |  | Resistance/1000m | Reactance/1000m
185mm2 | 0.0972 | 0.135 |  | 0.059 | 0.127
400mm2 | 0.0461 | 0.13 |  | Cable initial temperature = 90 Deg
630mm2 | 0.0283 | 0.13 |  | Cable Final Temperature=250 Deg
Temperature correction
Cable initail temp =70 Deg | [6 empty] | Ext Loop Impedance | 0.015072
Cable Final Temp = 160 Deg and >300mm2 =140
Coefficient = 234.5 (Copper)
CPC Ct <300 | 1.4715 |  | Live core Ct | 1.5894
CPC Ct > 300 | 1.2947 |  | Resistive component | 0.0040323
|  |  | Reactive compenent | 0.005461
Ciccuit length (m) |  |  | Impedance live conductor | 0.0067884
86
Separate CPC
| Resistive component |  | Reactive component |  | Total CPC Imedance
185mm2 | 0.012301 |  | 0.01161 |  | 0.016914
400mm2 | 0.0051329 |  | 0.01118 |  | 0.012302
630mm2 | 0.003151 |  | 0.01118 |  | 0.011616
|  |  | Single CPC | Calculated Ω | Connect Ω | Earth Fault current (A) |  | Connect | Difference | % Error
|  |  | Total Earth loop 185mm2 | 0.038775 | 0.039 | 5931.6733 |  | 5835 | -96.6733 | -1.657%
|  |  | Total Earth loop 400 mm2 | 0.03419 | 0.035 | 6727.0393 |  | 6630 | -97.0393 | -1.464%
|  |  | Total Earth loop 630 mm2 | 0.033476 | 0.033 | 6870.5915 |  | 6942 | 71.4085 | 1.029%
CPC Parallel x 2
|  |  | 185 mm2 Total CPC Impedance | 0.0084572
|  |  | Total earth loop imp | 0.030318 | 0.031 | 7586.3352 |  | 7511 | -75.3352 | -1.003%
|  |  | 400 mm2 Total CPC Impedance | 0.006151
|  |  | Total earth loop imp | 0.028011 | 0.028 | 8210.9274 |  | 8133 | -77.9274 | -0.9582%
|  |  | 630mm2 Total CPC Impedance | 0.0058078
|  |  | Total earth loop imp | 0.027668 | 0.027 | 8312.7839 |  | 8373 | 60.2161 | 0.7192%