## input
Lat | Long | Elevation | Location | Culvert ID | Old Object ID | Inlet | Outlet | Material | Interior | Shape | End Treatment 1 | Span (in) | Height (in) | Cover | Riprap (DS) | Culvert Comments | Barrel Rating | End Treatment Rating | Embankment Rating | Flowline | Standing Water | Pavement | Inspector | Inspection Date | Possible Length (ft)
41.3608 | -86.3118 | 0 | 1 | CLV-15746 | 144288 |  | x | Steel | Smooth | Circular | Precast Concrete E.S | 15 | 15 | 5 to 10 | Yes | Barrel good, end section separating | 7 - Good | 4 - Poor | 7 - Good | 7 - Good | No | Normal | dlape@indot.in.gov | 6/15/2020 | 4.5
41.3608 | -86.3118 | 0 | 1 | CLV-15748 | 144287 | x |  | Concrete | Smooth | Circular | Precast Concrete E.S | 15 | 15 | 5 to 10 | No | Pipe good | 7 - Good | 7 - Good | 7 - Good | 7 - Good | No | Normal | dlape@indot.in.gov | 6/15/2020 | 5.4
41.3607 | -86.3118 | 0 | 2 | CLV-15742 | 144294 |  | x | Ductile Iron | Smooth | Circular | Precast Concrete E.S | Unknown | Unknown | 5 to 10 | No | Pipe sits in deep inlet and can't be reached to inspect | 0 - Unknown | 0 - Unknown | 7 - Good | 7 - Good | No | Normal | dlape@indot.in.gov | 6/15/2020 | 5.1
41.3607 | -86.3117 | 0 | 2 | CLV-15736 | 144292 | x |  | Concrete | Smooth | Circular | Other | 12 | 12 | 5 to 10 | No | End good shape cannot inspect barrel | 0 - Unknown | 0 - Unknown | 7 - Good | 7 - Good | No | Normal | KHumphrey@indot.in.gov | 6/15/2020 | 4.7