## Input
Upstream Reservoir Head (H_U) (m) | Downstream Reservoir Head (H_D) (m) |  | Transient Calculation Time (T_Calc) (s) |  | Print Interval (Print_interval) | => 1 means all the data, 0.5 means half of the data and 0.25 means one quarter of data
67.7 | 0 |  | 30 |  | 0.25
PIPE
Number of Pipes (N_Pipe) | # | Reach No (N_Reach) | Length (L) (m) | diameter (D) (m) | Wave Velocity (a) (m/s) | Friction Coefficient (f) | Entrance Loss Coefficient (k_i) | Number of Bends (N_b) | Bend Loss Coefficient (k_b) | Junction Loss Coefficient (k_j) | Exit Loss Coefficient (k_O)
1 | 1 | 10 | 550 | 0.75 | 457 | 0.01 | 0.5 | 0 | 0.5 | 0.75 | 1
VALVE
Valve Diameter (D_Valve) | Valve Head loss (HL_valve) (m)
0.6 | 60.05
1 | 2 | 3 | 4 | 5 | 6 | 7 | 8 | 9 | 10 | 11 | 12

## Valve Pattern
Valve Pattern
Time (s) | Relative Closure (TAU %)
0 | 0
0.375 | 3.7944
0.75 | 8.5971
1.125 | 13.8721
1.5 | 19.4791
1.875 | 25.3468
2.25 | 31.4309
2.625 | 37.7011
3 | 44.1351
3.375 | 50.716
3.75 | 57.4299
4.125 | 64.2661
4.5 | 71.2151
4.875 | 78.2693
5.25 | 85.422
6 | 100

## Result
0 | 65.5238 | 0 | 65.785 | 0 | 65.785 | 0 | 66
0.12035 | 63.6063 | 0.2407 | 67.1174 | 0.12035 | 64.3032 | 0.1 | 66
0.2407 | 64.3278 | 0.4814 | 68.8515 | 0.2407 | 65.5121 | 0.2 | 67
0.36105 | 65.1327 | 0.7221 | 70.8247 | 0.36105 | 66.7458 | 0.3 | 68
0.4814 | 66.0207 | 0.9628 | 72.9986 | 0.4814 | 68.0135 | 0.4 | 68
0.60175 | 66.9732 | 1.2035 | 75.366 | 0.60175 | 69.3076 | 0.5 | 69
0.7221 | 67.9891 | 1.4442 | 77.9196 | 0.7221 | 70.6374 | 0.6 | 70
0.84245 | 69.0491 | 1.6849 | 80.6659 | 0.84245 | 71.9949 | 0.7 | 71
0.9628 | 70.1598 | 1.9256 | 83.6048 | 0.9628 | 73.3898 | 0.8 | 72
1.0832 | 71.3131 | 2.1663 | 86.7481 | 1.0832 | 74.8139 | 0.9 | 74
1.2035 | 72.5964 | 2.407 | 90.099 | 1.2035 | 76.2772 | 1 | 75
1.3239 | 74.0802 | 2.6477 | 91.8561 | 1.3239 | 77.7713 | 1.1 | 76
1.4442 | 75.3888 | 2.8884 | 93.1906 | 1.4442 | 79.3064 | 1.2 | 77
1.5646 | 76.7411 | 3.1291 | 94.3097 | 1.5646 | 80.8739 | 1.3 | 78
1.6849 | 78.148 | 3.3698 | 95.2411 | 1.6849 | 82.4843 | 1.4 | 80
1.8053 | 79.5999 | 3.6105 | 95.9875 | 1.8053 | 84.1287 | 1.5 | 81
1.9256 | 81.1085 | 3.8512 | 96.5335 | 1.9256 | 85.818 | 1.6 | 83
2.046 | 82.6642 | 4.0919 | 96.8598 | 2.046 | 87.5432 | 1.7 | 84
2.1663 | 84.2789 | 4.3326 | 96.9363 | 2.1663 | 89.3152 | 1.8 | 86
2.2867 | 85.9429 | 4.5733 | 96.7303 | 2.2867 | 91.1249 | 1.9 | 87
2.407 | 87.6684 | 4.814 | 96.1995 | 2.407 | 92.9834 | 2 | 89
2.5274 | 91.9866 | 5.0547 | 96.2223 | 2.5274 | 96.9229 | 2.1 | 90
2.6477 | 92.8927 | 5.2954 | 96.3409 | 2.6477 | 97.2112 | 2.2 | 92
2.7681 | 93.7127 | 5.5361 | 96.4771 | 2.7681 | 97.4626 | 2.3 | 94
2.8884 | 94.4627 | 5.7768 | 96.6353 | 2.8884 | 97.6807 | 2.4 | 96
3.0088 | 95.146 | 6.0175 | 96.3923 | 3.0088 | 97.8575 | 2.5 | 97
3.1291 | 95.7813 | 6.2582 | 90.5734 | 3.1291 | 97.996 | 2.6 | 98
3.2495 | 96.3736 | 6.4989 | 84.8059 | 3.2495 | 98.0881 | 2.7 | 99
3.3698 | 96.9316 | 6.7396 | 79.1373 | 3.3698 | 98.1361 | 2.8 | 99
3.4902 | 97.4449 | 6.9803 | 73.6235 | 3.4902 | 98.1323 | 2.9 | 100
3.6105 | 97.8978 | 7.221 | 68.3278 | 3.6105 | 98.0783 | 3 | 100
3.7309 | 98.2567 | 7.4617 | 62.5197 | 3.7309 | 97.9662 | 3.1 | 101
3.8512 | 98.6226 | 7.7024 | 56.5631 | 3.8512 | 97.797 | 3.2 | 101
3.9716 | 98.9332 | 7.9431 | 50.5343 | 3.9716 | 97.5629 | 3.3 | 102
4.0919 | 99.1904 | 8.1838 | 44.4241 | 4.0919 | 97.2641 | 3.4 | 102
4.2123 | 99.3851 | 8.4245 | 39.1038 | 4.2123 | 96.893 | 3.5 | 102
4.3326 | 99.5172 | 8.6652 | 44.8943 | 4.3326 | 96.4486 | 3.6 | 102
4.453 | 99.5778 | 8.9059 | 50.6422 | 4.453 | 95.9235 | 3.7 | 102
4.5733 | 99.5656 | 9.1466 | 56.292 | 4.5733 | 95.3157 | 3.8 | 102
4.6937 | 99.4714 | 9.3873 | 61.7916 | 4.6937 | 94.6177 | 3.9 | 102
4.814 | 99.2926 | 9.628 | 67.0737 | 4.814 | 93.8266 | 4 | 102
4.9344 | 97.8349 | 9.8687 | 72.8672 | 4.9344 | 91.8694 | 4.1 | 101
5.0547 | 97.8633 | 10.1094 | 78.8084 | 5.0547 | 91.7311 | 4.2 | 101
5.1751 | 97.9011 | 10.3501 | 84.8174 | 5.1751 | 91.599 | 4.3 | 100
5.2954 | 97.9419 | 10.5908 | 90.9067 | 5.2954 | 91.471 | 4.4 | 100
5.4158 | 97.9893 | 10.8315 | 96.2008 | 5.4158 | 91.355 | 4.5 | 99
5.5361 | 98.0338 | 11.0722 | 90.4385 | 5.5361 | 91.2498 | 4.6 | 98
5.6565 | 98.0765 | 11.3129 | 84.7099 | 5.6565 | 91.1642 | 4.7 | 96
5.7768 | 98.1119 | 11.5536 | 79.0789 | 5.7768 | 91.0977 | 4.8 | 95
5.8972 | 98.1501 | 11.7943 | 73.5934 | 5.8972 | 91.06 | 4.9 | 95
6.0175 | 97.7378 | 12.035 | 68.3248 | 6.0175 | 90.673 | 5 | 94
6.1379 | 94.6327 | 12.2757 | 62.546 | 6.1379 | 88.1002 | 5.1 | 92
6.2582 | 91.4881 | 12.5164 | 56.6199 | 6.2582 | 85.5679 | 5.2 | 91
6.3786 | 88.3515 | 12.7571 | 50.6306 | 6.3786 | 83.0858 | 5.3 | 90
6.4989 | 85.2232 | 12.9978 | 44.5621 | 6.4989 | 80.6558 | 5.4 | 89
6.6193 | 82.1147 | 13.2385 | 39.294 | 6.6193 | 78.2881 | 5.5 | 88
6.7396 | 79.0285 | 13.4792 | 45.0284 | 6.7396 | 75.9854 | 5.6 | 87
6.86 | 75.9762 | 13.7199 | 50.7377 | 6.86 | 73.7583 | 5.7 | 85
6.9803 | 72.9621 | 13.9606 | 56.3501 | 6.9803 | 71.6112 | 5.8 | 83
7.1007 | 69.9984 | 14.2013 | 61.8215 | 7.1007 | 69.5548 | 5.9 | 82
7.221 | 67.0914 | 14.442 | 67.0767 | 7.221 | 67.5951 | 6 | 80
7.3414 | 65.2677 | 14.6827 | 72.841 | 7.3414 | 66.6722 | 6.1 | 78
7.4617 | 62.1794 | 14.9234 | 78.752 | 7.4617 | 64.1909 | 6.2 | 75
7.5821 | 59.0661 | 15.1641 | 84.7217 | 7.5821 | 61.7064 | 6.3 | 73
7.7024 | 55.9353 | 15.4048 | 90.7695 | 7.7024 | 59.2213 | 6.4 | 71
7.8228 | 52.7828 | 15.6455 | 96.0119 | 7.8228 | 56.7274 | 6.5 | 69
7.9431 | 49.6191 | 15.8862 | 90.3051 | 7.9431 | 54.2268 | 6.6 | 67
8.0635 | 46.4426 | 16.1269 | 84.615 | 8.0635 | 51.7097 | 6.7 | 65
8.1838 | 43.261 | 16.3676 | 79.0211 | 8.1838 | 49.1774 | 6.8 | 63
8.3042 | 40.0635 | 16.6083 | 73.5637 | 8.3042 | 46.6183 | 6.9 | 62
8.4245 | 37.7657 | 16.849 | 68.3219 | 8.4245 | 44.787 | 7 | 61
8.5449 | 40.855 | 17.0897 | 62.572 | 8.5449 | 47.3498 | 7.1 | 60
8.6652 | 43.9861 | 17.3304 | 56.676 | 8.6652 | 49.874 | 7.2 | 59
8.7856 | 47.1098 | 17.5711 | 50.7257 | 8.7856 | 52.3483 | 7.3 | 57
8.9059 | 50.227 | 17.8118 | 44.6984 | 8.9059 | 54.7719 | 7.4 | 56
9.0263 | 53.3249 | 18.0525 | 39.4817 | 9.0263 | 57.1336 | 7.5 | 55
9.1466 | 56.402 | 18.2932 | 45.161 | 9.1466 | 59.4312 | 7.6 | 55
9.267 | 59.4454 | 18.5339 | 50.832 | 9.267 | 61.6534 | 7.7 | 54
9.3873 | 62.4515 | 18.7746 | 56.4075 | 9.3873 | 63.7963 | 7.8 | 53
9.5077 | 65.4074 | 19.0153 | 61.8511 | 9.5077 | 65.8487 | 7.9 | 53
9.628 | 68.307 | 19.256 | 67.0796 | 9.628 | 67.8047 | 8 | 53
9.7484 | 70.1261 | 19.4967 | 72.8151 | 9.7484 | 68.7258 | 8.1 | 53
9.8687 | 73.2064 | 19.7374 | 78.6962 | 9.8687 | 71.2023 | 8.2 | 54
9.9891 | 76.3114 | 19.9781 | 84.6271 | 9.9891 | 73.682 | 8.3 | 54
10.1094 | 79.4329 | 20.2188 | 90.634 | 10.1094 | 76.1617 | 8.4 | 55
10.2298 | 82.576 | 20.4595 | 95.8254 | 10.2298 | 78.65 | 8.5 | 57
10.3501 | 85.7287 | 20.7002 | 90.1732 | 10.3501 | 81.1441 | 8.6 | 60
10.4705 | 88.8939 | 20.9409 | 84.5212 | 10.4705 | 83.6544 | 8.7 | 62
10.5908 | 92.0621 | 21.1816 | 78.964 | 10.5908 | 86.1787 | 8.8 | 64
10.7112 | 95.2456 | 21.4223 | 73.5343 | 10.7112 | 88.7292 | 8.9 | 66
10.8315 | 97.5315 | 21.663 | 68.319 | 10.8315 | 90.5533 | 9 | 68
10.9519 | 94.4579 | 21.9037 | 62.5977 | 10.9519 | 88.0003 | 9.1 | 70
11.0722 | 91.3401 | 22.1444 | 56.7315 | 11.0722 | 85.4843 | 9.2 | 72
11.1926 | 88.2293 | 22.3851 | 50.8198 | 11.1926 | 83.0177 | 9.3 | 73
11.3129 | 85.123 | 22.6258 | 44.8332 | 11.3129 | 80.6004 | 9.4 | 74
11.4333 | 82.0357 | 22.8665 | 39.667 | 11.4333 | 78.2447 | 9.5 | 75
11.5536 | 78.9678 | 23.1072 | 45.2921 | 11.5536 | 75.9523 | 9.6 | 76
11.674 | 75.9332 | 23.3479 | 50.9253 | 11.674 | 73.7349 | 9.7 | 78
11.7943 | 72.935 | 23.5886 | 56.4644 | 11.7943 | 71.5962 | 9.8 | 79
11.9147 | 69.9868 | 23.8293 | 61.8803 | 11.9147 | 69.5479 | 9.9 | 80
12.035 | 67.0945 | 24.07 | 67.0825 | 12.035 | 67.5955 | 10 | 80
12.1554 | 65.28 | 24.3107 | 72.7896 | 12.1554 | 66.6761 | 10.1 | 81
12.2757 | 62.2078 | 24.5514 | 78.6409 | 12.2757 | 64.2044 | 10.2 | 82
12.3961 | 59.1111 | 24.7921 | 84.5335 | 12.3961 | 61.7296 | 10.3 | 82
12.5164 | 55.9986 | 25.0328 | 90.5 | 12.5164 | 59.2553 | 10.4 | 82
12.6368 | 52.8649 | 25.2735 | 95.6412 | 12.6368 | 56.7725 | 10.5 | 82
12.7571 | 49.7232 | 25.5142 | 90.0429 | 12.7571 | 54.2848 | 10.6 | 81
12.8775 | 46.5692 | 25.7549 | 84.4285 | 12.8775 | 51.7813 | 10.7 | 81
12.9978 | 43.4144 | 25.9956 | 78.9074 | 12.9978 | 49.2651 | 10.8 | 80
13.1182 | 40.2447 | 26.2363 | 73.5052 | 13.1182 | 46.723 | 10.9 | 78
13.2385 | 37.9706 | 26.477 | 68.3161 | 13.2385 | 44.9062 | 11 | 75
13.3589 | 41.0287 | 26.7177 | 62.6231 | 13.3589 | 47.4493 | 11.1 | 73
13.4792 | 44.1333 | 26.9584 | 56.7865 | 13.4792 | 49.9572 | 11.2 | 71
13.5996 | 47.2312 | 27.1991 | 50.9129 | 13.5996 | 52.4162 | 11.3 | 69
13.7199 | 50.3267 | 27.4398 | 44.9664 | 13.7199 | 54.8271 | 11.4 | 67
13.8403 | 53.4035 | 27.6805 | 39.85 | 13.8403 | 57.1768 | 11.5 | 65
13.9606 | 56.4624 | 27.9212 | 45.4217 | 13.9606 | 59.4642 | 11.6 | 63
14.081 | 59.4881 | 28.1619 | 51.0174 | 14.081 | 61.6768 | 11.7 | 62
14.2013 | 62.4784 | 28.4026 | 56.5207 | 14.2013 | 63.8113 | 11.8 | 61
14.3217 | 65.4189 | 28.6433 | 61.9092 | 14.3217 | 65.8556 | 11.9 | 60
14.442 | 68.3039 | 28.884 | 67.0853 | 14.442 | 67.8043 | 12 | 59
14.5624 | 70.1138 | 29.1247 | 72.7642 | 14.5624 | 68.722 | 12.1 | 57
14.6827 | 73.178 | 29.3654 | 78.5863 | 14.6827 | 71.1889 | 12.2 | 56
14.8031 | 76.2666 | 29.6061 | 84.441 | 14.8031 | 73.6589 | 12.3 | 55
14.9234 | 79.37 | 29.8468 | 90.3675 | 14.9234 | 76.1278 | 12.4 | 55
15.0438 | 82.4943 | 30.0875 | 95.4594 | 15.0438 | 78.6051 | 12.5 | 54
15.1641 | 85.6253 |  |  | 15.1641 | 81.0863 | 12.6 | 53
15.2845 | 88.768 |  |  | 15.2845 | 83.5832 | 12.7 | 53
15.4048 | 91.9096 |  |  | 15.4048 | 86.0914 | 12.8 | 53
15.5252 | 95.0656 |  |  | 15.5252 | 88.6251 | 12.9 | 54
15.6455 | 97.328 |  |  | 15.6455 | 90.4347 | 13 | 54
15.7659 | 94.2853 |  |  | 15.7659 | 87.9014 | 13.1 | 54
15.8862 | 91.1939 |  |  | 15.8862 | 85.4015 | 13.2 | 55
16.0066 | 88.1086 |  |  | 16.0066 | 82.9502 | 13.3 | 57
16.1269 | 85.024 |  |  | 16.1269 | 80.5455 | 13.4 | 60
16.2473 | 81.9576 |  |  | 16.2473 | 78.2018 | 13.5 | 62
16.3676 | 78.9077 |  |  | 16.3676 | 75.9194 | 13.6 | 64
16.488 | 75.8907 |  |  | 16.488 | 73.7116 | 13.7 | 66
16.6083 | 72.9082 |  |  | 16.6083 | 71.5813 | 13.8 | 68
16.7287 | 69.9754 |  |  | 16.7287 | 69.5409 | 13.9 | 70
16.849 | 67.0976 |  |  | 16.849 | 67.5959 | 14 | 72
16.9694 | 65.2922 |  |  | 16.9694 | 66.6799 | 14.1 | 73
17.0897 | 62.236 |  |  | 17.0897 | 64.2177 | 14.2 | 74
17.2101 | 59.1555 |  |  | 17.2101 | 61.7526 | 14.3 | 75
17.3304 | 56.0612 |  |  | 17.3304 | 59.289 | 14.4 | 76
17.4508 | 52.9462 |  |  | 17.4508 | 56.8172 | 14.5 | 78
17.5711 | 49.826 |  |  | 17.5711 | 54.3424 | 14.6 | 79
17.6915 | 46.6943 |  |  | 17.6915 | 51.8522 | 14.7 | 80
17.8118 | 43.5659 |  |  | 17.8118 | 49.352 | 14.8 | 80
17.9322 | 40.4235 |  |  | 17.9322 | 46.8266 | 14.9 | 81
18.0525 | 38.1728 |  |  | 18.0525 | 45.0241 | 15 | 82
18.1729 | 41.2002 |  |  | 18.1729 | 47.5477 | 15.1 | 82
18.2932 | 44.2786 |  |  | 18.2932 | 50.0397 | 15.2 | 82
18.4136 | 47.3512 |  |  | 18.4136 | 52.4834 | 15.3 | 82
18.5339 | 50.4251 |  |  | 18.5339 | 54.8818 | 15.4 | 81
18.6543 | 53.4812 |  |  | 18.6543 | 57.2195 | 15.5 | 81
18.7746 | 56.5221 |  |  | 18.7746 | 59.4969 | 15.6 | 80
18.895 | 59.5304 |  |  | 18.895 | 61.7 | 15.7 | 78
19.0153 | 62.5051 |  |  | 19.0153 | 63.8261 | 15.8 | 75
19.1357 | 65.4303 |  |  | 19.1357 | 65.8625 | 15.9 | 73
19.256 | 68.3008 |  |  | 19.256 | 67.8039 | 16 | 71
19.3764 | 70.1017 |  |  | 19.3764 | 68.7182 | 16.1 | 69
19.4967 | 73.15 |  |  | 19.4967 | 71.1756 | 16.2 | 67
19.6171 | 76.2224 |  |  | 19.6171 | 73.636 | 16.3 | 65
19.7374 | 79.3077 |  |  | 19.7374 | 76.0943 | 16.4 | 63
19.8578 | 82.4136 |  |  | 19.8578 | 78.5606 | 16.5 | 62
19.9781 | 85.5231 |  |  | 19.9781 | 81.029 | 16.6 | 61
20.0985 | 88.6437 |  |  | 20.0985 | 83.5126 | 16.7 | 60
20.2188 | 91.7591 |  |  | 20.2188 | 86.0049 | 16.8 | 59
20.3392 | 94.8879 |  |  | 20.3392 | 88.522 | 16.9 | 57
20.4595 | 97.1271 |  |  | 20.4595 | 90.3173 | 17 | 56
20.5799 | 94.1149 |  |  | 20.5799 | 87.8034 | 17.1 | 55
20.7002 | 91.0494 |  |  | 20.7002 | 85.3194 | 17.2 | 55
20.8206 | 87.9894 |  |  | 20.8206 | 82.8832 | 17.3 | 54
20.9409 | 84.9261 |  |  | 20.9409 | 80.4911 | 17.4 | 53
21.0613 | 81.8803 |  |  | 21.0613 | 78.1592 | 17.5 | 53
21.1816 | 78.8483 |  |  | 21.1816 | 75.8868 | 17.6 | 53
21.302 | 75.8486 |  |  | 21.302 | 73.6885 | 17.7 | 54
21.4223 | 72.8817 |  |  | 21.4223 | 71.5665 | 17.8 | 54
21.5427 | 69.964 |  |  | 21.5427 | 69.5341 | 17.9 | 54
21.663 | 67.1007 |  |  | 21.663 | 67.5963 | 18 | 55
21.7834 | 65.3043 |  |  | 21.7834 | 66.6837 | 18.1 | 57
21.9037 | 62.2639 |  |  | 21.9037 | 64.231 | 18.2 | 60
22.0241 | 59.1995 |  |  | 22.0241 | 61.7754 | 18.3 | 62
22.1444 | 56.1231 |  |  | 22.1444 | 59.3224 | 18.4 | 64
22.2648 | 53.0265 |  |  | 22.2648 | 56.8616 | 18.5 | 66
22.3851 | 49.9276 |  |  | 22.3851 | 54.3995 | 18.6 | 68
22.5055 | 46.818 |  |  | 22.5055 | 51.9225 | 18.7 | 70
22.6258 | 43.7155 |  |  | 22.6258 | 49.4381 | 18.8 | 72
22.7462 | 40.6001 |  |  | 22.7462 | 46.9292 | 18.9 | 73
22.8665 | 38.3723 |  |  | 22.8665 | 45.1409 | 19 | 74
22.9869 | 41.3695 |  |  | 22.9869 | 47.6453 | 19.1 | 75
23.1072 | 44.4221 |  |  | 23.1072 | 50.1213 | 19.2 | 76
23.2276 | 47.4697 |  |  | 23.2276 | 52.55 | 19.3 | 78
23.3479 | 50.5225 |  |  | 23.3479 | 54.936 | 19.4 | 79
23.4683 | 53.558 |  |  | 23.4683 | 57.2619 | 19.5 | 80
23.5886 | 56.5811 |  |  | 23.5886 | 59.5294 | 19.6 | 80
23.709 | 59.5723 |  |  | 23.709 | 61.7229 | 19.7 | 81
23.8293 | 62.5314 |  |  | 23.8293 | 63.8408 | 19.8 | 82
23.9497 | 65.4416 |  |  | 23.9497 | 65.8693 | 19.9 | 82
24.07 | 68.2978 |  |  | 24.07 | 67.8035 | 20 | 82
24.1904 | 70.0898 |  |  | 24.1904 | 68.7144 | 20.1 | 82
24.3107 | 73.1223 |  |  | 24.3107 | 71.1625 | 20.2 | 81
24.4311 | 76.1787 |  |  | 24.4311 | 73.6132 | 20.3 | 81
24.5514 | 79.2462 |  |  | 24.5514 | 76.061 | 20.4 | 80
24.6718 | 82.3337 |  |  | 24.6718 | 78.5164 | 20.5 | 78
24.7921 | 85.4221 |  |  | 24.7921 | 80.9722 | 20.6 | 75
24.9125 | 88.5208 |  |  | 24.9125 | 83.4426 | 20.7 | 73
25.0328 | 91.6104 |  |  | 25.0328 | 85.9192 | 20.8 | 71
25.1532 | 94.7125 |  |  | 25.1532 | 88.4198 | 20.9 | 69
25.2735 | 96.9289 |  |  | 25.2735 | 90.2011 | 21 | 67
25.3939 | 93.9466 |  |  | 25.3939 | 87.7063 | 21.1 | 65
25.5142 | 90.9068 |  |  | 25.5142 | 85.2381 | 21.2 | 63
25.6346 | 87.8715 |  |  | 25.6346 | 82.8169 | 21.3 | 62
25.7549 | 84.8293 |  |  | 25.7549 | 80.4371 | 21.4 | 61
25.8753 | 81.804 |  |  | 25.8753 | 78.117 | 21.5 | 60
25.9956 | 78.7896 |  |  | 25.9956 | 75.8545 | 21.6 | 59
26.116 | 75.807 |  |  | 26.116 | 73.6656 | 21.7 | 57
26.2363 | 72.8555 |  |  | 26.2363 | 71.5519 | 21.8 | 56
26.3567 | 69.9528 |  |  | 26.3567 | 69.5273 | 21.9 | 55
26.477 | 67.1037 |  |  | 26.477 | 67.5967 | 22 | 55
26.5974 | 65.3162 |  |  | 26.5974 | 66.6875 | 22.1 | 54
26.7177 | 62.2914 |  |  | 26.7177 | 64.2441 | 22.2 | 53
26.8381 | 59.243 |  |  | 26.8381 | 61.798 | 22.3 | 53
26.9584 | 56.1843 |  |  | 26.9584 | 59.3555 | 22.4 | 53
27.0788 | 53.1059 |  |  | 27.0788 | 56.9056 | 22.5 | 54
27.1991 | 50.028 |  |  | 27.1991 | 54.456 | 22.6 | 54
27.3195 | 46.9401 |  |  | 27.3195 | 51.9921 | 22.7 | 55
27.4398 | 43.8632 |  |  | 27.4398 | 49.5233 | 22.8 | 55
27.5602 | 40.7744 |  |  | 27.5602 | 47.0309 | 22.9 | 57
27.6805 | 38.5692 |  |  | 27.6805 | 45.2565 | 23 | 60
27.8009 | 41.5368 |  |  | 27.8009 | 47.7419 | 23.1 | 62
27.9212 | 44.5639 |  |  | 27.9212 | 50.2022 | 23.2 | 64
28.0416 | 47.5869 |  |  | 28.0416 | 52.6161 | 23.3 | 66
28.1619 | 50.6187 |  |  | 28.1619 | 54.9897 | 23.4 | 68
28.2823 | 53.6339 |  |  | 28.2823 | 57.304 | 23.5 | 70
28.4026 | 56.6395 |  |  | 28.4026 | 59.5616 | 23.6 | 72
28.523 | 59.6136 |  |  | 28.523 | 61.7457 | 23.7 | 73
28.6433 | 62.5575 |  |  | 28.6433 | 63.8554 | 23.8 | 74
28.7637 | 65.4528 |  |  | 28.7637 | 65.8761 | 23.9 | 75
28.884 | 68.2948 |  |  | 28.884 | 67.8031 | 24 | 76
29.0044 | 70.0779 |  |  | 29.0044 | 68.7106 | 24.1 | 78
29.1247 | 73.0949 |  |  | 29.1247 | 71.1494 | 24.2 | 79
29.2451 | 76.1354 |  |  | 29.2451 | 73.5907 | 24.3 | 80
29.3654 | 79.1854 |  |  | 29.3654 | 76.028 | 24.4 | 80
29.4858 | 82.2547 |  |  | 29.4858 | 78.4726 | 24.5 | 81
29.6061 | 85.3222 |  |  | 29.6061 | 80.9159 | 24.6 | 82
29.7265 | 88.3993 |  |  | 29.7265 | 83.3733 | 24.7 | 82
29.8468 | 91.4636 |  |  | 29.8468 | 85.8343 | 24.8 | 82
30 | 94.5392 |  |  | 29.9672 | 88.3187 | 24.9 | 81
|  |  |  | 30.0875 | 90.0861 | 25 | 81
[6 empty] | 25.1 | 81
[6 empty] | 25.2 | 80
[6 empty] | 25.3 | 78
[6 empty] | 25.4 | 75
[6 empty] | 25.5 | 73
[6 empty] | 25.6 | 71
[6 empty] | 25.7 | 69
[6 empty] | 25.8 | 67
[6 empty] | 25.9 | 65
[6 empty] | 26 | 63
[6 empty] | 26.1 | 62
[6 empty] | 26.2 | 61
[6 empty] | 26.3 | 60
[6 empty] | 26.4 | 59
[6 empty] | 26.5 | 57
[6 empty] | 26.6 | 56
[6 empty] | 26.7 | 56
[6 empty] | 26.8 | 55
[6 empty] | 26.9 | 54
[6 empty] | 27 | 53
[6 empty] | 27.1 | 53
[6 empty] | 27.2 | 53
[6 empty] | 27.3 | 54
[6 empty] | 27.4 | 54
[6 empty] | 27.5 | 55
[6 empty] | 27.6 | 55
[6 empty] | 27.7 | 57
[6 empty] | 27.8 | 60
[6 empty] | 27.9 | 62
[6 empty] | 28 | 64
[6 empty] | 28.1 | 66
[6 empty] | 28.2 | 68
[6 empty] | 28.3 | 70
[6 empty] | 28.4 | 72
[6 empty] | 28.5 | 73
[6 empty] | 28.6 | 74
[6 empty] | 28.7 | 75
[6 empty] | 28.8 | 76
[6 empty] | 28.9 | 78
[6 empty] | 29 | 79
[6 empty] | 29.1 | 80
[6 empty] | 29.2 | 80
[6 empty] | 29.3 | 81
[6 empty] | 29.4 | 82
[6 empty] | 29.5 | 82
[6 empty] | 29.6 | 82
[6 empty] | 29.7 | 81
[6 empty] | 29.8 | 81
[6 empty] | 29.9 | 81