## Generate
When models are imported into RAM Structural System, often no grid system exists. The GenerateOrthogonalGrids macro will read an existing RAM Structural System model and populate the Orthogonal Grids worksheet with coordinates of the columns and walls. Grid system labels and individual grid labels can then be manually added to the worksheets. Additional grid systems and grids may also be manually defined. The AddGridInfo macro will add the grid information to the RAM Structural System model.
AddGridInfo
GenerateOrthogonalGrids

## Grid Systems
Grid System Label | Type | X Offset (ft) | Y Offset (ft) | Rotation (deg)
Ortho Generated | Orthogonal | 0 | 0 | 0

## Orthogonal Grids
Grid System | Label | Axis | Coordinate (ft)
Ortho Generated |  | X | 0
Ortho Generated |  | X | 25
Ortho Generated |  | X | 30.024
Ortho Generated |  | X | 34.3542
Ortho Generated |  | X | 35
Ortho Generated |  | X | 38.6843
Ortho Generated |  | X | 43.75
Ortho Generated |  | X | 46.25
Ortho Generated |  | X | 48.75
Ortho Generated |  | X | 50
Ortho Generated |  | X | 62.5
Ortho Generated |  | X | 75
Ortho Generated |  | X | 76.25
Ortho Generated |  | X | 78.75
Ortho Generated |  | X | 81.25
Ortho Generated |  | X | 86.3157
Ortho Generated |  | X | 90
Ortho Generated |  | X | 90.6458
Ortho Generated |  | X | 94.976
Ortho Generated |  | X | 100
Ortho Generated |  | X | 125
Ortho Generated |  | Y | -17.5
Ortho Generated |  | Y | -12.5
Ortho Generated |  | Y | -12.476
Ortho Generated |  | Y | -8.1458
Ortho Generated |  | Y | -7.5
Ortho Generated |  | Y | -3.8157
Ortho Generated |  | Y | 0
Ortho Generated |  | Y | 1.25
Ortho Generated |  | Y | 3.75
Ortho Generated |  | Y | 6.25
Ortho Generated |  | Y | 20
Ortho Generated |  | Y | 40
Ortho Generated |  | Y | 60
Ortho Generated |  | Y | 72
Ortho Generated |  | Y | 80

## Radial Grids
Grid System | Label | Axis | Angle (deg) or Distance (ft)