## Input
MODEL MERGE and MOVE for RAM STRUCTURAL SYSTEM VERSION 15.02.00.000
Model A Path | Z:\QA\RAMSS\Files\test
Model B Path | Z:\QA\RAMSS\Files\test1
Operation | 1
Insertion Point X (ft) | 1000
Insertion Point Y (ft) | 0
Angle (deg) | 0
Model A Path = New model path or original model to import Model B into during merge. Don't include .rss extension
Model B Path = Model being merged, moved, rotated or mirrored. Don't include .rss extension.
Operation (1 = Merge; 2 = Move, 3 = Rotate, 4 = Mirror)
Insertion Point X = Insertion point for merge and move. Rotation is always about the origin.
Insertion Point Y = Insertion point for merge and move. Rotation is always about the origin.
Angle = Rotation angle 0.01 to 359.99 counterclockwise. Mirror axis 0 or 90.
Get Model A
Get Model B
Execute

## Notes
NOTES
When models are merged, the information in Model B is added to the information in Model A. Hence, Models A and B must exist. Labels must be unique for grids, properties, etc. Duplicate labels will always take the properties of Model A. The story data for Model A and Model B must be identical (floor types, story labels, and story heights). The composite deck tables selected in Manager must be identical.
When models are moved, rotated, or mirrored, a Model A is created from Model B. All of the criteria (except steel and deck tables) that were set in Model B are ignored and reset to the default criteria specified in the defaults utility in Ram Structural System. Any existing Ram Structural System model with the same file name and path as Model A will be overwritten.
Assigned steel column eccentricities, seismic frame types, beam connections, brace tension only and buckling restrained, etc. are ignored.
No slab penetrations are imported (slab openings are imported).
Mat foundation are omitted
Web penetrations are omitted for stub cantilevers
Concrete pan joist sizes do not import
Floor types not assigned to stories are omitted