## Loads- STAAD vs RCDC
Beam | Analysis No | Load Comb | Load Comb | Load Comb | Location | P | Mx | My | ShearX | ShearY | Torsion | STAAD | [8 empty] | RCDC | [9 empty] | % error
|  | Ref No | Analysis No | Description | (m) | (kN) | (kNm) | (kNm) | (kN) | (kN) | (kNm) | Beam | L/C | Section | Axial Force kN | Shear-Y kN | Shear-Z kN | Torsion kN-m | Moment-Y kN-m | Moment-Z kN-m | Beam | L/C | Section | Axial Force kN | Shear-Y kN | Shear-Z kN | Torsion kN-m | Moment-Y kN-m | Moment-Z kN-m |  | Axial Force kN | Shear-Y kN | Shear-Z kN | Torsion kN-m | Moment-Y kN-m | Moment-Z kN-m
B5 | 7 | 3 | 147 | 1.4 (LOAD 1: DEAD) +1.4 (LOAD 7: SUPERIMPOSED DEAD) +1.7 (LOAD 8: FLOOR LIVE) +0.5 (LOAD 9: ROOF LIVE) | 0 | 7.26 | 5.82 | 43.89 | -5.93 | 56.24 | -1.29 | 7 | 147 | 0 | 7.252 | 56.213 | -5.929 | -1.294 | 5.823 | 43.887 | 7 | 147 | 0 | 7.26 | 56.24 | -5.93 | -1.29 | 5.82 | 43.89 |  | 0.11031 | 0.048032 | 0.016866 | -0.30912 | -0.05152 | 0.0068357
|  | 3 | 147 | 1.4 (LOAD 1: DEAD) +1.4 (LOAD 7: SUPERIMPOSED DEAD) +1.7 (LOAD 8: FLOOR LIVE) +0.5 (LOAD 9: ROOF LIVE) | 0.51 | 7.26 | 3.03 | 17.61 | -4.97 | 46.35 | -1.09 |  |  | 0.083 | 7.252 | 46.333 | -4.968 | -1.086 | 3.03 | 17.61 |  |  | 0.083 | 7.26 | 46.35 | -4.97 | -1.09 | 3.03 | 17.61 |  | 0.11031 | 0.036691 | 0.040258 | 0.36832 | 0 | 0
|  | 3 | 147 | 1.4 (LOAD 1: DEAD) +1.4 (LOAD 7: SUPERIMPOSED DEAD) +1.7 (LOAD 8: FLOOR LIVE) +0.5 (LOAD 9: ROOF LIVE) | 1.02 | 7.26 | 0.73 | -3.6 | -4.01 | 36.47 | -0.88 |  |  | 0.167 | 7.252 | 36.453 | -4.006 | -0.878 | 0.731 | -3.604 |  |  | 0.167 | 7.26 | 36.47 | -4.01 | -0.88 | 0.73 | -3.6 |  | 0.11031 | 0.046635 | 0.09985 | 0.22779 | -0.1368 | -0.11099
|  | 3 | 147 | 1.4 (LOAD 1: DEAD) +1.4 (LOAD 7: SUPERIMPOSED DEAD) +1.7 (LOAD 8: FLOOR LIVE) +0.5 (LOAD 9: ROOF LIVE) | 1.54 | 7.26 | -1.08 | -19.76 | -3.05 | 26.58 | -0.67 |  |  | 0.25 | 7.252 | 26.573 | -3.045 | -0.67 | -1.076 | -19.754 |  |  | 0.25 | 7.26 | 26.58 | -3.05 | -0.67 | -1.08 | -19.76 |  | 0.11031 | 0.026343 | 0.1642 | 0 | 0.37175 | 0.030374
|  | 3 | 147 | 1.4 (LOAD 1: DEAD) +1.4 (LOAD 7: SUPERIMPOSED DEAD) +1.7 (LOAD 8: FLOOR LIVE) +0.5 (LOAD 9: ROOF LIVE) | 2.05 | 7.26 | -2.39 | -30.85 | -2.08 | 16.7 | -0.46 |  |  | 0.333 | 7.252 | 16.693 | -2.083 | -0.462 | -2.39 | -30.841 |  |  | 0.333 | 7.26 | 16.7 | -2.08 | -0.46 | -2.39 | -30.85 |  | 0.11031 | 0.041934 | -0.14402 | -0.4329 | 0 | 0.029182
|  | 3 | 147 | 1.4 (LOAD 1: DEAD) +1.4 (LOAD 7: SUPERIMPOSED DEAD) +1.7 (LOAD 8: FLOOR LIVE) +0.5 (LOAD 9: ROOF LIVE) | 2.56 | 7.26 | -3.21 | -36.87 | -1.12 | 6.82 | -0.25 |  |  | 0.417 | 7.252 | 6.813 | -1.122 | -0.254 | -3.212 | -36.864 |  |  | 0.417 | 7.26 | 6.82 | -1.12 | -0.25 | -3.21 | -36.87 |  | 0.11031 | 0.10274 | -0.17825 | -1.5748 | -0.062267 | 0.016276
|  | 3 | 147 | 1.4 (LOAD 1: DEAD) +1.4 (LOAD 7: SUPERIMPOSED DEAD) +1.7 (LOAD 8: FLOOR LIVE) +0.5 (LOAD 9: ROOF LIVE) | 3.07 | 7.26 | -3.54 | -37.83 | -0.16 | -3.07 | -0.05 |  |  | 0.5 | 7.252 | -3.067 | -0.161 | -0.046 | -3.54 | -37.824 |  |  | 0.5 | 7.26 | -3.07 | -0.16 | -0.05 | -3.54 | -37.83 |  | 0.11031 | 0.097815 | -0.62112 | 8.6957 | 0 | 0.015863
|  | 3 | 147 | 1.4 (LOAD 1: DEAD) +1.4 (LOAD 7: SUPERIMPOSED DEAD) +1.7 (LOAD 8: FLOOR LIVE) +0.5 (LOAD 9: ROOF LIVE) | 3.59 | 7.26 | -3.38 | -33.72 | 0.8 | -12.95 | 0.16 |  |  | 0.583 | 7.252 | -12.947 | 0.801 | 0.162 | -3.376 | -33.72 |  |  | 0.583 | 7.26 | -12.95 | 0.8 | 0.16 | -3.38 | -33.72 |  | 0.11031 | 0.023171 | -0.12484 | -1.2346 | 0.11848 | 0
|  | 3 | 147 | 1.4 (LOAD 1: DEAD) +1.4 (LOAD 7: SUPERIMPOSED DEAD) +1.7 (LOAD 8: FLOOR LIVE) +0.5 (LOAD 9: ROOF LIVE) | 4.1 | 7.26 | -2.72 | -24.56 | 1.76 | -22.84 | 0.37 |  |  | 0.667 | 7.252 | -22.827 | 1.762 | 0.37 | -2.719 | -24.553 |  |  | 0.667 | 7.26 | -22.84 | 1.76 | 0.37 | -2.72 | -24.56 |  | 0.11031 | 0.05695 | -0.11351 | 0 | 0.036778 | 0.02851
|  | 3 | 147 | 1.4 (LOAD 1: DEAD) +1.4 (LOAD 7: SUPERIMPOSED DEAD) +1.7 (LOAD 8: FLOOR LIVE) +0.5 (LOAD 9: ROOF LIVE) | 4.61 | 7.26 | -1.57 | -10.32 | 2.72 | -32.72 | 0.58 |  |  | 0.75 | 7.252 | -32.707 | 2.724 | 0.578 | -1.57 | -10.322 |  |  | 0.75 | 7.26 | -32.72 | 2.72 | 0.58 | -1.57 | -10.32 |  | 0.11031 | 0.039747 | -0.14684 | 0.34602 | 0 | -0.019376
|  | 3 | 147 | 1.4 (LOAD 1: DEAD) +1.4 (LOAD 7: SUPERIMPOSED DEAD) +1.7 (LOAD 8: FLOOR LIVE) +0.5 (LOAD 9: ROOF LIVE) | 5.12 | 7.26 | 0.07 | 8.97 | 3.69 | -42.6 | 0.79 |  |  | 0.833 | 7.252 | -42.587 | 3.685 | 0.786 | 0.072 | 8.972 |  |  | 0.833 | 7.26 | -42.6 | 3.69 | 0.79 | 0.07 | 8.97 |  | 0.11031 | 0.030526 | 0.13569 | 0.50891 | -2.7778 | -0.022292
|  | 3 | 147 | 1.4 (LOAD 1: DEAD) +1.4 (LOAD 7: SUPERIMPOSED DEAD) +1.7 (LOAD 8: FLOOR LIVE) +0.5 (LOAD 9: ROOF LIVE) | 5.64 | 7.26 | 2.21 | 33.33 | 4.65 | -52.49 | 0.99 |  |  | 0.917 | 7.252 | -52.467 | 4.647 | 0.994 | 2.208 | 33.329 |  |  | 0.917 | 7.26 | -52.49 | 4.65 | 0.99 | 2.21 | 33.33 |  | 0.11031 | 0.043837 | 0.064558 | -0.40241 | 0.09058 | 0.0030004
|  | 3 | 147 | 1.4 (LOAD 1: DEAD) +1.4 (LOAD 7: SUPERIMPOSED DEAD) +1.7 (LOAD 8: FLOOR LIVE) +0.5 (LOAD 9: ROOF LIVE) | 6.15 | 7.26 | 4.84 | 62.76 | 5.61 | -62.37 | 1.2 |  |  | 1 | 7.252 | -62.347 | 5.608 | 1.203 | 4.835 | 62.751 |  |  | 1 | 7.26 | -62.37 | 5.61 | 1.2 | 4.84 | 62.76 |  | 0.11031 | 0.03689 | 0.035663 | -0.24938 | 0.10341 | 0.014342
|  | 4 | 149 | 1.2 (LOAD 1: DEAD) +1.2 (LOAD 7: SUPERIMPOSED DEAD) +0.5 (LOAD 10: WIND +X (+CPI)) +1.6 (LOAD 9: ROOF LIVE) | 0 | 6.13 | 4.93 | 33.9 | -5.07 | 47.11 | -1.13 |  | 149 | 0 | 6.123 | 47.086 | -5.068 | -1.13 | 4.929 | 33.9 |  | 149 | 0 | 6.13 | 47.11 | -5.07 | -1.13 | 4.93 | 33.9 |  | 0.11432 | 0.050971 | 0.039463 | 0 | 0.020288 | 0
|  | 4 | 149 | 1.2 (LOAD 1: DEAD) +1.2 (LOAD 7: SUPERIMPOSED DEAD) +0.5 (LOAD 10: WIND +X (+CPI)) +1.6 (LOAD 9: ROOF LIVE) | 0.51 | 6.13 | 2.54 | 11.94 | -4.25 | 38.63 | -0.95 |  |  | 0.083 | 6.123 | 38.618 | -4.243 | -0.952 | 2.543 | 11.938 |  |  | 0.083 | 6.13 | 38.63 | -4.25 | -0.95 | 2.54 | 11.94 |  | 0.11432 | 0.031074 | 0.16498 | -0.21008 | -0.11797 | 0.016753
|  | 4 | 149 | 1.2 (LOAD 1: DEAD) +1.2 (LOAD 7: SUPERIMPOSED DEAD) +0.5 (LOAD 10: WIND +X (+CPI)) +1.6 (LOAD 9: ROOF LIVE) | 1.02 | 6.13 | 0.58 | -5.68 | -3.42 | 30.16 | -0.77 |  |  | 0.167 | 6.123 | 30.149 | -3.419 | -0.774 | 0.58 | -5.683 |  |  | 0.167 | 6.13 | 30.16 | -3.42 | -0.77 | 0.58 | -5.68 |  | 0.11432 | 0.036485 | 0.029248 | -0.5168 | 0 | -0.052789
|  | 4 | 149 | 1.2 (LOAD 1: DEAD) +1.2 (LOAD 7: SUPERIMPOSED DEAD) +0.5 (LOAD 10: WIND +X (+CPI)) +1.6 (LOAD 9: ROOF LIVE) | 1.54 | 6.13 | -0.96 | -18.97 | -2.6 | 21.69 | -0.6 |  |  | 0.25 | 6.123 | 21.681 | -2.595 | -0.595 | -0.962 | -18.965 |  |  | 0.25 | 6.13 | 21.69 | -2.6 | -0.6 | -0.96 | -18.97 |  | 0.11432 | 0.041511 | 0.19268 | 0.84034 | -0.2079 | 0.026364
|  | 4 | 149 | 1.2 (LOAD 1: DEAD) +1.2 (LOAD 7: SUPERIMPOSED DEAD) +0.5 (LOAD 10: WIND +X (+CPI)) +1.6 (LOAD 9: ROOF LIVE) | 2.05 | 6.13 | -2.08 | -27.91 | -1.77 | 13.22 | -0.42 |  |  | 0.333 | 6.123 | 13.212 | -1.771 | -0.417 | -2.081 | -27.906 |  |  | 0.333 | 6.13 | 13.22 | -1.77 | -0.42 | -2.08 | -27.91 |  | 0.11432 | 0.060551 | -0.056465 | 0.71942 | -0.048054 | 0.014334
|  | 4 | 149 | 1.2 (LOAD 1: DEAD) +1.2 (LOAD 7: SUPERIMPOSED DEAD) +0.5 (LOAD 10: WIND +X (+CPI)) +1.6 (LOAD 9: ROOF LIVE) | 2.56 | 6.13 | -2.78 | -32.51 | -0.95 | 4.75 | -0.24 |  |  | 0.417 | 6.123 | 4.743 | -0.947 | -0.239 | -2.777 | -32.507 |  |  | 0.417 | 6.13 | 4.75 | -0.95 | -0.24 | -2.78 | -32.51 |  | 0.11432 | 0.14759 | 0.31679 | 0.41841 | 0.10803 | 0.0092288
|  | 4 | 149 | 1.2 (LOAD 1: DEAD) +1.2 (LOAD 7: SUPERIMPOSED DEAD) +0.5 (LOAD 10: WIND +X (+CPI)) +1.6 (LOAD 9: ROOF LIVE) | 3.07 | 6.13 | -3.05 | -32.77 | -0.12 | -3.73 | -0.06 |  |  | 0.5 | 6.123 | -3.725 | -0.123 | -0.06 | -3.051 | -32.768 |  |  | 0.5 | 6.13 | -3.73 | -0.12 | -0.06 | -3.05 | -32.77 |  | 0.11432 | 0.13423 | -2.439 | 0 | -0.032776 | 0.0061035
|  | 4 | 149 | 1.2 (LOAD 1: DEAD) +1.2 (LOAD 7: SUPERIMPOSED DEAD) +0.5 (LOAD 10: WIND +X (+CPI)) +1.6 (LOAD 9: ROOF LIVE) | 3.59 | 6.13 | -2.9 | -28.69 | 0.7 | -12.2 | 0.12 |  |  | 0.583 | 6.123 | -12.194 | 0.701 | 0.118 | -2.903 | -28.689 |  |  | 0.583 | 6.13 | -12.2 | 0.7 | 0.12 | -2.9 | -28.69 |  | 0.11432 | 0.049205 | -0.14265 | 1.6949 | -0.10334 | 0.0034857
|  | 4 | 149 | 1.2 (LOAD 1: DEAD) +1.2 (LOAD 7: SUPERIMPOSED DEAD) +0.5 (LOAD 10: WIND +X (+CPI)) +1.6 (LOAD 9: ROOF LIVE) | 4.1 | 6.13 | -2.33 | -20.27 | 1.53 | -20.67 | 0.3 |  |  | 0.667 | 6.123 | -20.662 | 1.525 | 0.296 | -2.333 | -20.27 |  |  | 0.667 | 6.13 | -20.67 | 1.53 | 0.3 | -2.33 | -20.27 |  | 0.11432 | 0.038718 | 0.32787 | 1.3514 | -0.12859 | 0
|  | 4 | 149 | 1.2 (LOAD 1: DEAD) +1.2 (LOAD 7: SUPERIMPOSED DEAD) +0.5 (LOAD 10: WIND +X (+CPI)) +1.6 (LOAD 9: ROOF LIVE) | 4.61 | 6.13 | -1.34 | -7.51 | 2.35 | -29.14 | 0.47 |  |  | 0.75 | 6.123 | -29.131 | 2.349 | 0.475 | -1.34 | -7.51 |  |  | 0.75 | 6.13 | -29.14 | 2.35 | 0.47 | -1.34 | -7.51 |  | 0.11432 | 0.030895 | 0.042571 | -1.0526 | 0 | 0
|  | 4 | 149 | 1.2 (LOAD 1: DEAD) +1.2 (LOAD 7: SUPERIMPOSED DEAD) +0.5 (LOAD 10: WIND +X (+CPI)) +1.6 (LOAD 9: ROOF LIVE) | 5.12 | 6.13 | 0.08 | 9.59 | 3.17 | -37.61 | 0.65 |  |  | 0.833 | 6.123 | -37.599 | 3.173 | 0.653 | 0.076 | 9.589 |  |  | 0.833 | 6.13 | -37.61 | 3.17 | 0.65 | 0.08 | 9.59 |  | 0.11432 | 0.029256 | -0.094548 | -0.45942 | 5.2632 | 0.010429
|  | 4 | 149 | 1.2 (LOAD 1: DEAD) +1.2 (LOAD 7: SUPERIMPOSED DEAD) +0.5 (LOAD 10: WIND +X (+CPI)) +1.6 (LOAD 9: ROOF LIVE) | 5.64 | 6.13 | 1.91 | 31.03 | 4 | -46.09 | 0.83 |  |  | 0.917 | 6.123 | -46.068 | 3.998 | 0.831 | 1.913 | 31.029 |  |  | 0.917 | 6.13 | -46.09 | 4 | 0.83 | 1.91 | 31.03 |  | 0.11432 | 0.047755 | 0.050025 | -0.12034 | -0.15682 | 0.0032228
|  | 4 | 149 | 1.2 (LOAD 1: DEAD) +1.2 (LOAD 7: SUPERIMPOSED DEAD) +0.5 (LOAD 10: WIND +X (+CPI)) +1.6 (LOAD 9: ROOF LIVE) | 6.15 | 6.13 | 4.17 | 56.82 | 4.82 | -54.56 | 1.01 |  |  | 1 | 6.123 | -54.536 | 4.822 | 1.01 | 4.173 | 56.809 |  |  | 1 | 6.13 | -54.56 | 4.82 | 1.01 | 4.17 | 56.82 |  | 0.11432 | 0.044008 | -0.041477 | 0 | -0.071891 | 0.019363
[30 empty] | Average= | 0.11232 | 0.052829 | -0.091617 | 0.3311 | 0.08526 | 0.0018547