## Summary
OpenFlows WaterSight
Water Utility: |  | Reference year:
Note on B4: Name of the water utility.
Note on K4: Year which the data is referred to.
Sensors
Tanks
Tank Curves
Entering information related with SCADA sensors or other data loggers installed in the system (tag/Id in the database, display name, type of measurement, units, read and communication frequency, time zone, coordinates and reference elevation). Please just fill for the following types of measurement: flow, level, pressure, power, volume, temperature, pH, Concentration, turbidity and /or other.
Associating the sensor tags/ID defined in the sensors worksheet to the tank elements. Also entering additional information related with tanks such as base elevation, min and max levels as well as cross-sectional area.
Optional. In case the tank has a non-uniform cross-sectional area, the user can define a tank curve based on Depth Ratio and Volume Ratio. The user can also assume an average cross-sectional area, by completing the respective column in the tanks worksheet.
Pumps
Associating the sensor tags/ID defined in the sensors worksheet to the pump elements. Minimum required data for each pump are the flow signal and discharge pressure/level tag and at least one of the following information: design point or BEP point or pump curves (head and efficiency curve).
Pump Curves
Defining the sensor tags (suction tag, discharge level/pressure tag and flow tag) of each pump station.
Monthly billing
Optional, but good to have. Entering information related with pump curves: flow-head curve, flow-efficiency curve, flow-power curve. Required a minimum of 5 points to define each curve.
Information related with customer meters characteristics.
Pump Stations
Zones Balance
Entering information about zones balances: inflow sensor tags, outflow sensor tags and storage sensor tags. Please take in mind that each zones should correspond to an isolated area of the system, surrounded by closed valves and where all inflows and outflows (if exist) must be measured. There is also the possibility to consider subzones (ex: DMA) inside bigger zones (ex: operational zone), just update the zones balance worksheet accordingly and use an intuitive name.
Customer meters characteristics
Monthly billing information for each customer meter. Please provide this information in separated excel files, where each excel file should correspond to a specific billing month.
Instructions:
- Please complete the information below related with network sensors, network elements (tanks, pumps and customer meters) and zones.
- Below you can find a summary of the data required. Click on each box title on the left to immediately skip to the respective worksheet. Required fields are marked with an asterisk.
- The information provided will be used for the first creation and configuration of the Digital Twin. Further updates/changes can be done later inside the application or by automatically importing the new uploaded excel template.
Zones Characteristics
Entering optional information about zones: population served, number of customers and service connections, percentage of the minimum flow that is due to consumption and authorized unbilled consumption percentage. Please also provide a shapefile with the zones polygons (the zone names in the shapefile should correspond to the names defined here).

## Sensors
Sensor Tag* | Display Name | Type* | Units* | Minimum read frequency (in minutes)* | Transmit frequency (in minutes) * | Time Zone* | Latitude or Y* | Longitude or X* | Reference Elevation | Elevation Units | Priority
SCADA_DMA_1_Flow_GPM | DMA 1 Flow | Flow | gpm | 15 |  | -08:00
SCADA_DMA_1_to_2_Flow_GPM | DMA 1 to 2 Flow | Flow | gpm | 15 |  | -08:00
SCADA_Tank_1_Level_FT | Tank 1 Level | Level | ft | 15 |  | -08:00 |  |  | 140 | ft
SCADA_Tank_2_Level_FT | Tank 2 Level | Level | ft | 15 |  | -08:00 |  |  | 140 | ft
SCADA_PumpStation_A_Flow_GPM | PumpStation A Flow | Flow | gpm | 15 |  | -08:00
SCADA_PumpStation_A_SuctionPressure_PSI | PumpStation A SuctionPressure | Pressure | atm | 15 |  | -08:00 |  |  | -40 | ft
SCADA_Pump_1_Flow_GPM | Pump 1 Flow | Flow | gpm | 15 |  | -08:00
SCADA_Pump_2_Flow_GPM | Pump 2 Flow | Flow | gpm | 15 |  | -08:00
SCADA_Pump_3_Flow_GPM | Pump 3 Flow | Flow | gpm | 15 |  | -08:00
SCADA_Pump_1_Power_HP | Pump 1 Power | Power | hp(E) | 15 |  | -08:00
SCADA_Pump_2_Power_HP | Pump 2 Power | Power | hp(E) | 15 |  | -08:00
SCADA_Tank_2_Volume_GAL | Tank 2 Volume | Volume | gal (U.S.) | 16 |  | -08:01
SCADA_Tank_2_Temperature_F | Tank 2 Temperature | Temperature | °F | 17 |  | -08:02
SCADA_Tank_2_pH | Tank 2 pH | pH |  | 18 |  | -08:03
SCADA_Tank_2_Chlorine_ppm | Tank 2 Chlorine | Chlorine | ppm | 19 |  | -08:04
SCADA_Tank_2_Turbidity_ntu | Tank 2 Turbidity | Turbidity | ntu | 20 |  | -08:05
SCADA_Tank_2_Other | Tank 2 Other | Other | unitless
Note on A1: Required field. Unique name in the database for each sensor. Please just consider flow, pressure, level or power
Note on B1: The name which will be displayed in the application. If empty tag name will be used
Note on C1: Required field. Parameter of the signal in the database/source. Options are flow, level, pressure and/or power.
Note on D1: Required field. Units of the parameter in the database.
Note on E1: Required field. The time in minutes interval in which at least one data point is expected/registered in the database (E.G 15 means at least one data point is expected every 15 minutes)
Note on F1: Required field. Communication or transmit frequency. The time interval in minutes in which the collected/read data is sent to the database (eg: 60 = in every 60 minutes data is send to the database).
Note on G1: Required field. Time offset from UTC given in HH.mm. (example -05:00).
Note on H1: Required field. Latitude in decimal degrees where the sensor is located.
Note on I1: Required field. Longitude in decimal degress where the sensor is located.
Note on J1: Elevation of Sensor above mean sea level. Only required for pump pressure data (in order to calculate the head).
Note on K1: Unit of the reference elevation. Please only consider the variables available below.
Note on L1: Optional. Priority order for which sensors will appear in the network monitoring dashboard. If empty, they will be ordered alphabetically. Fill with numbers (low numbers are considered hight priority). If zero, the sensor will not appear in the network monitoring dashboard.

## Tanks
Display name* | Base Elevation* | Min Level* | Max Level* | Min level alert | Max level alert | Lenght Units* | Max Volume* | Tank curve name | Volume Units* | Level Tag* | Desired Turnover Time
T-3 | 140 | 11.5 | 8 | 11.5 | 8 | ft | 20 | T-3-Curve | m³ | SCADA_Tank_3_Level_FT
Note on A1: Required field. The name which will be displayed in the application. Should be unique.
Note on B1: Required field. Base elevation of the tank.
Note on C1: Required field. Minimum water level inside the tank.
Note on D1: Required field. Maximum water level inside the tank.
Note on E1: When level goes below this value, an alert will be triggered. If empty, min level will be assumed.
Note on F1: When level goes above this value, an alert will be triggered. If empty, max level will be assumed.
Note on G1: Required field. Units of the level and tank base elevation.
Note on H1: Average cross sectional area of the tank.
Note on I1: Optional. Name of the tank curve. If Tank has a non-uniform cross sectional area, the user may want to insert a depth ratio/volume curve. If empty, the average cross sectional area will be assumed. The tank curve information should be completed in the Tank curves worksheet.
Note on J1: Cross sectional area units. Please only consider the variables available below.
Note on K1: Required. SCADA Tag which provides the level. Must also exist in the sensors worksheet.

## Tank curves
Curve name | Depth ratio (%) | Volume ratio (%)
T-3-Curve | 40 | 45
T-3-Curve | 60 | 65

## Pumps
Display name* | Design Flow | Design Head | BEP Flow | BEP Head | BEP Efficiency | Flow Units* | Head Units* | Pump Station Name | Suction Tag | Discharge Level/Pressure Tag * | Flow Tag * | Power Tag | Head curve name | Efficiency curve name | Power curve name | Power Units | Motor Efficiency | Is Variable Speed | Full Speed Value | Variable Speed Efficiency Curve Name | Speed Signal Name
PMP-1 | 6.9 | 150 | 6.9 |  | 80% | gal (U.S.)/min | ft | Pump Station A | SCADA_PumpStation_A_SuctionPressure_PSI | SCADA_Tank_1_Level_FT | SCADA_PumpStation_A_Flow_GPM | SCADA_Pump_1_Power_HP
PMP-2 | 6.9 | 150 | 6.9 |  | 80% | gal (U.S.)/min | ft | Pump Station A | SCADA_PumpStation_A_SuctionPressure_PSI | SCADA_Tank_1_Level_FT | SCADA_PumpStation_A_Flow_GPM | SCADA_Pump_2_Power_HP | Pump_2_Head
PMP-3 | 6.9 | 150 | 6.9 |  | 80% | gal (U.S.)/min | ft |  |  | SCADA_Tank_2_Level_FT | SCADA_Pump_3_Flow_GPM
Note on A1: Required field. Should correspond to an unique name for the pump and will be displayed in the software
Note on B1: The flow at which the pump is designed to operate.
Note on C1: The head at which the pump will operate most efficently.
Note on D1: The flow at which the pump will operate most efficently.
Note on E1: The head at which the pump will operate most efficiently.
Note on F1: Required field. The head at which the pump
Note on G1: Required field. Units in which design flow,BEP flow and pump curve values are given. Please only consider the variables available below.
Note on H1: Required field. Units in which design head, BEP head and flow curve values are given. Please only consider the variables available below.
Note on I1: Name of the Station. Should be the same as the one used in the Pump stations worksheet.
Note on J1: Tag of the Suction Signal (in the database). This information must also exist in the sensors workshhet. Can be either level or pressure. This information will be used to calculate pump head. If not provided, a zero value will be assumed.
Note on K1: Required field. Tag of the discharge signal (in the database). This information must exist in the sensors worksheet. Can be either level or pressure. This will be used to calculate pump head.
Note on L1: Required field. Tag of the flow signal (in the database). This information must also exist in the sensors worksheet.
Note on M1: Tag of the power signal (in the database). This information must also exist in the sensors worksheet.
Note on N1: Name of the head curve. This name must match with the curve name in the Pump curves sheet.
Note on O1: Name of the efficiency curve. This name must match with the curve name in the Pump curves sheet
Note on P1: Name of the power curve. This name must match with the curve name in the Pump curves sheet.
Note on Q1: Units for the power curve values defined in the Pump curves worksheet. Please only consider the variables available below.

## Pumping Stations
Display Name | Suction Tag | Discharge Level/Pressure Tag | Flow Tag
Pump Station A | SCADA_PumpStation_A_SuctionPressure_PSI | SCADA_Tank_1_Level_FT | SCADA_PumpStation_A_Flow_GPM
Pump Station A | SCADA_PumpStation_B_SuctionPressure_PSI | SCADA_Tank_1_Level_FT | SCADA_PumpStation_B_Flow_GPM
Note on A1: Name that will be displayed in the software. Should be unique.
Note on B1: Tag of the pump suction signal. Should be equal to one of the signal already defined in the Pumps worksheet.
Note on C1: Tag of the pump discharge signal. Should be equal to one of the signal already defined in the Pumps worksheet.
Note on D1: Tag of the flow signal. Should be equal to one of the signal already defined in the Pumps worksheet.

## Pump Curves
Curve_Name | Curve_Type | Flow | Value
Pump_2_Head | Head | 0 | 200
Pump_2_Head | Head | 5000 | 187.5
Pump_2_Head | Head | 10000 | 150
Pump_2_Head | Head | 12500 | 121.88
Pump_2_Head | Head | 15000 | 87.5
Pump_2_Efficiency | Efficiency
Pump_2_Efficiency | Efficiency
Pump_2_Efficiency | Efficiency
Pump_2_Efficiency | Efficiency
Pump_2_Efficiency | Efficiency
Pump_2_Efficiency | Power
Pump_2_Efficiency | Power
Pump_2_Efficiency | Power
Pump_2_Efficiency | Power
Pump_2_Efficiency | Power
Note on B1: Required a minimum of 5 points to define each curve.
Note on D1: Corresponds to the value of the parameter defined in column B (curve type). Can be Head, Efficiency or Power.

## Zones Balance
Display Name* | Sensor tag* | Type*
DMA A | DMA 1 Flow | Inflow
DMA A | Pump 1 Flow | Inflow
DMA A | Pump 2 Flow | Outflow
DMA A | Tank 1 Level | Storage
Operational zone A | DMA 1 Flow | Inflow
DMA B | DMA 2 Flow | Inflow
Note on A1: Required. Zone display name that will appear in the software.
Note on B1: Required. A zone must have at least one input sensor. Insert the tag of all inflow, outflow and storage sensors for each zone. This information must also exist in the sensor worksheet. Please take in mind that each zones should correspond to an isolated area of the system, sorrounded by closed valves and where all inflows and outflows (if exist) must be measured.
Note on C1: Insert the type of sensor: inflow, outflow or storage (level).

## Zones Characteristics
Display Name* | Population served | Number of connections | Number of Customer | Percentage of MNF consumed | Percentage of Authorized Unbilled Consumption | Priority
DMA A
DMA B
Note on A1: Required. Zone display name that will appear in the software. This name should be the same used in the Zones balance worksheet
Note on B1: Population served by zone
Note on C1: Number of connections in each zone.
Note on D1: Value calculated by the system.
Note on E1: Percentage of the minumum flow that is considered consumption. This will be used to calculate real losses for each zone. If empty, a zero value will be assumed.
Note on F1: Percentage of Authorized billed consumption related to the billed consumption. This will be used to calculate the associated water balance component. If empty, a zero value will be assumed.
Note on G1: Optional. Priority order for which zones will iappear in the netwrok monitoring dashboard. If empty, they will be ordered alphabetically. Filll with numbers (low numbers are considered hight priority). If zero, a zone will not appear in the network monitoring dashboard.

## Customer meters
ID* | Name | Address | E-mail | Diameter | Units | Brand | Type of the Meter | Installation Date* | Deactivation Date | Costumer Type | Is Critical | Latitude or Y* | Longitude or X* | Zone
Meter_1 |  | Main Street 1 |  | 5 | in |  | Volumetric | 1971-05-15 |  | Domestic | No
Meter_2 |  | Main Street 2 |  | 5 | in |  | Volumetric | 1971-05-16 | 2003-05-16 | Domestic | No
Meter_3 |  |  |  | 10 | in |  | Volumetric | 1971-05-16 |  | Other | No
Meter_4 | [6 empty] | Volumetric | 1971-05-16 |  | Domestic | No
Note on A1: Required field. Customer meter ID. Must be unique for each meter.
Note on B1: Name of the customer
Note on C1: The address of each customer meter
Note on D1: E-mail of the Customer
Note on E1: Diameter of each customer meter
Note on F1: Units of the diameter.Please only consider the variables available below.
Note on G1: Brand/model of the customer meter.
Note on H1: Brand/model of the customer meter.
Note on I1: Required field. Date when the meter was installed. Please format as date type.
Note on J1: Date when the meter was deactivated. Please format as date type.
Note on K1: Type of the costumer if empty, other type will be considered.
Note on L1: Flag which indicates if the costumer is critical (e.g Hospital) if empty, no will be assumed.
Note on M1: Required field. Latitude in decimal degrees where the customer meter is installed.
Note on N1: Required field. Longitude in decimal degrees where the customer meter is installed.
Note on O1: Optional. Zone which belongs each customer meter. The zone name should be the same used in the zones worksheets and in the zones polygon shapefile.

## Monthly Billing
ID* | Billing month* | Value* | Units*
Meter_1 | 2020-05-01 | 1 | hft³
Meter_2 | 2020-05-02 | 4 | hft³
Meter_3 | 2020-05-03 | 5 | hft³
Meter_4 | 2020-05-04 | 6 | hft³
Note on A1: Required field. Meter ID which the billing corresponds. This ID should match the one provided in the Customer meters Worksheet.
Note on B1: Month of billing. Date when the meter was installed. Please format as date type.
Note on C1: Value of the consumption
Note on D1: Required. Units in which the consumption is given. Please only consider the variables available below.

## Data Validation
https://www.contextures.com/xlDataVal02.html
Units in the list must match abbreviations found in the All Units list, since in Action Server we use UnitsNet library for conversion
INTERNAL USE - DO NOT MODIFY
SCADA Signals | Flow Units | Level Units | Pressure Units | Power Units |  | Area Units | Meter Types | Costumer Types | Volumes Units | Zone balance type | Pump Speed Units | Temperature | Chlorine | Turbidity | Other
Flow | af/d | cm | atm | hp(E) |  | ft² | Volumetric | Domestic | m³ | Inflow | RPM | °F | ppm | ntu | unitless
Level | af/h | dm | bar | kW |  | m² | Velocity | Industrial | hft³ | Outflow | Hz | °C
Pressure | af/m | ft | ft of head | W |  | ft² (US) |  | Services | hgal (U.S.) | Storage | Percent
Power | af/s | in | hPa |  |  | ha |  | Other | kgal (U.S.) |  | Decimal
Pump_Status | ft³/h | m | wc |  |  | ac |  |  | gal (U.S.)
Pump_Speed | ft³/min | mm | kgf/cm² |  |  | yd² |  |  | l
Volume | ft³/s | ftUS | kgf/m² | [5 empty] | hl
Temperature | m³/d | yd | kPa | [5 empty] | ft³
pH | m³/h |  | m of head
Chlorine | m³/min |  | mbar
Turbidity | m³/s |  | N/m²
Other | l/day |  | Pa
| L/h |  | lb/ft²
| L/min |  | psi
L/s
gal (imp.)/h
gal (imp.)/min
gal (imp.)/s
gpd
gal (U.S.)/h
gal (U.S.)/min
gal (U.S.)/s
|  |  |  | 180 | m2
|  |  |  | 2.6 | feet

## All Units (hidden)
Local | Type | Use | Description | Short
("en-US" | AccelerationUnit |  | AccelerationUnit.CentimeterPerSecondSquared | cm/s²
("ru-RU" | AccelerationUnit |  | AccelerationUnit.CentimeterPerSecondSquared | см/с²
("en-US" | AccelerationUnit |  | AccelerationUnit.DecimeterPerSecondSquared | dm/s²
("ru-RU" | AccelerationUnit |  | AccelerationUnit.DecimeterPerSecondSquared | дм/с²
("en-US" | AccelerationUnit |  | AccelerationUnit.FootPerSecondSquared | ft/s²
("ru-RU" | AccelerationUnit |  | AccelerationUnit.FootPerSecondSquared | фут/с²
("en-US" | AccelerationUnit |  | AccelerationUnit.InchPerSecondSquared | in/s²
("ru-RU" | AccelerationUnit |  | AccelerationUnit.InchPerSecondSquared | дюйм/с²
("en-US" | AccelerationUnit |  | AccelerationUnit.KilometerPerSecondSquared | km/s²
("ru-RU" | AccelerationUnit |  | AccelerationUnit.KilometerPerSecondSquared | км/с²
("en-US" | AccelerationUnit |  | AccelerationUnit.KnotPerHour | kn/h
("ru-RU" | AccelerationUnit |  | AccelerationUnit.KnotPerHour | узел/час
("en-US" | AccelerationUnit |  | AccelerationUnit.KnotPerMinute | kn/min
("ru-RU" | AccelerationUnit |  | AccelerationUnit.KnotPerMinute | узел/мин
("en-US" | AccelerationUnit |  | AccelerationUnit.KnotPerSecond | kn/s
("ru-RU" | AccelerationUnit |  | AccelerationUnit.KnotPerSecond | узел/с
("en-US" | AccelerationUnit |  | AccelerationUnit.MeterPerSecondSquared | m/s²
("ru-RU" | AccelerationUnit |  | AccelerationUnit.MeterPerSecondSquared | м/с²
("en-US" | AccelerationUnit |  | AccelerationUnit.MicrometerPerSecondSquared | µm/s²
("ru-RU" | AccelerationUnit |  | AccelerationUnit.MicrometerPerSecondSquared | мкм/с²
("en-US" | AccelerationUnit |  | AccelerationUnit.MillimeterPerSecondSquared | mm/s²
("ru-RU" | AccelerationUnit |  | AccelerationUnit.MillimeterPerSecondSquared | мм/с²
("en-US" | AccelerationUnit |  | AccelerationUnit.NanometerPerSecondSquared | nm/s²
("ru-RU" | AccelerationUnit |  | AccelerationUnit.NanometerPerSecondSquared | нм/с²
("en-US" | AccelerationUnit |  | AccelerationUnit.StandardGravity | g
("ru-RU" | AccelerationUnit |  | AccelerationUnit.StandardGravity | g
("en-US" | AmountOfSubstanceUnit |  | AmountOfSubstanceUnit.Centimole | cmol
("en-US" | AmountOfSubstanceUnit |  | AmountOfSubstanceUnit.CentipoundMole | clbmol
("en-US" | AmountOfSubstanceUnit |  | AmountOfSubstanceUnit.Decimole | dmol
("en-US" | AmountOfSubstanceUnit |  | AmountOfSubstanceUnit.DecipoundMole | dlbmol
("en-US" | AmountOfSubstanceUnit |  | AmountOfSubstanceUnit.Kilomole | kmol
("en-US" | AmountOfSubstanceUnit |  | AmountOfSubstanceUnit.KilopoundMole | klbmol
("en-US" | AmountOfSubstanceUnit |  | AmountOfSubstanceUnit.Megamole | Mmol
("en-US" | AmountOfSubstanceUnit |  | AmountOfSubstanceUnit.Micromole | µmol
("en-US" | AmountOfSubstanceUnit |  | AmountOfSubstanceUnit.MicropoundMole | µlbmol
("en-US" | AmountOfSubstanceUnit |  | AmountOfSubstanceUnit.Millimole | mmol
("en-US" | AmountOfSubstanceUnit |  | AmountOfSubstanceUnit.MillipoundMole | mlbmol
("en-US" | AmountOfSubstanceUnit |  | AmountOfSubstanceUnit.Mole | mol
("en-US" | AmountOfSubstanceUnit |  | AmountOfSubstanceUnit.Nanomole | nmol
("en-US" | AmountOfSubstanceUnit |  | AmountOfSubstanceUnit.NanopoundMole | nlbmol
("en-US" | AmountOfSubstanceUnit |  | AmountOfSubstanceUnit.PoundMole | lbmol
("en-US" | AmplitudeRatioUnit |  | AmplitudeRatioUnit.DecibelMicrovolt | dBµV
("en-US" | AmplitudeRatioUnit |  | AmplitudeRatioUnit.DecibelMillivolt | dBmV
("en-US" | AmplitudeRatioUnit |  | AmplitudeRatioUnit.DecibelUnloaded | dBu
("en-US" | AmplitudeRatioUnit |  | AmplitudeRatioUnit.DecibelVolt | dBV
("en-US" | AngleUnit |  | AngleUnit.Arcminute
("en-US" | AngleUnit |  | AngleUnit.Arcsecond | ″
("en-US" | AngleUnit |  | AngleUnit.Centiradian | crad
("ru-RU" | AngleUnit |  | AngleUnit.Centiradian | срад
("en-US" | AngleUnit |  | AngleUnit.Deciradian | drad
("ru-RU" | AngleUnit |  | AngleUnit.Deciradian | драд
("en-US" | AngleUnit |  | AngleUnit.Degree | °
("ru-RU" | AngleUnit |  | AngleUnit.Degree | °
("en-US" | AngleUnit |  | AngleUnit.Gradian | g
("ru-RU" | AngleUnit |  | AngleUnit.Gradian | g
("en-US" | AngleUnit |  | AngleUnit.Microdegree | µ°
("ru-RU" | AngleUnit |  | AngleUnit.Microdegree | мк°
("en-US" | AngleUnit |  | AngleUnit.Microradian | µrad
("ru-RU" | AngleUnit |  | AngleUnit.Microradian | мкрад
("en-US" | AngleUnit |  | AngleUnit.Millidegree | m°
("ru-RU" | AngleUnit |  | AngleUnit.Millidegree | м°
("en-US" | AngleUnit |  | AngleUnit.Milliradian | mrad
("ru-RU" | AngleUnit |  | AngleUnit.Milliradian | мрад
("en-US" | AngleUnit |  | AngleUnit.Nanodegree | n°
("ru-RU" | AngleUnit |  | AngleUnit.Nanodegree | н°
("en-US" | AngleUnit |  | AngleUnit.Nanoradian | nrad
("ru-RU" | AngleUnit |  | AngleUnit.Nanoradian | нрад
("en-US" | AngleUnit |  | AngleUnit.Radian | rad
("ru-RU" | AngleUnit |  | AngleUnit.Radian | рад
("en-US" | AngleUnit |  | AngleUnit.Revolution | r
("ru-RU" | AngleUnit |  | AngleUnit.Revolution | r
("en-US" | ApparentEnergyUnit |  | ApparentEnergyUnit.KilovoltampereHour | kVAh
("en-US" | ApparentEnergyUnit |  | ApparentEnergyUnit.MegavoltampereHour | MVAh
("en-US" | ApparentEnergyUnit |  | ApparentEnergyUnit.VoltampereHour | VAh
("en-US" | ApparentPowerUnit |  | ApparentPowerUnit.Gigavoltampere | GVA
("en-US" | ApparentPowerUnit |  | ApparentPowerUnit.Kilovoltampere | kVA
("en-US" | ApparentPowerUnit |  | ApparentPowerUnit.Megavoltampere | MVA
("en-US" | ApparentPowerUnit |  | ApparentPowerUnit.Voltampere | VA
("en-US" | AreaUnit | 1 | AreaUnit.Acre | ac
("ru-RU" | AreaUnit |  | AreaUnit.Acre | акр
("en-US" | AreaUnit | 1 | AreaUnit.Hectare | ha
("ru-RU" | AreaUnit |  | AreaUnit.Hectare | га
("en-US" | AreaUnit | 1 | AreaUnit.SquareCentimeter | cm²
("ru-RU" | AreaUnit |  | AreaUnit.SquareCentimeter | см²
("en-US" | AreaUnit |  | AreaUnit.SquareDecimeter | dm²
("ru-RU" | AreaUnit |  | AreaUnit.SquareDecimeter | дм²
("en-US" | AreaUnit | 1 | AreaUnit.SquareFoot | ft²
("ru-RU" | AreaUnit |  | AreaUnit.SquareFoot | фут²
("en-US" | AreaUnit | 1 | AreaUnit.SquareInch | in²
("ru-RU" | AreaUnit |  | AreaUnit.SquareInch | дюйм²
("en-US" | AreaUnit | 1 | AreaUnit.SquareKilometer | km²
("ru-RU" | AreaUnit |  | AreaUnit.SquareKilometer | км²
("en-US" | AreaUnit | 1 | AreaUnit.SquareMeter | m²
("ru-RU" | AreaUnit |  | AreaUnit.SquareMeter | м²
("en-US" | AreaUnit |  | AreaUnit.SquareMicrometer | µm²
("ru-RU" | AreaUnit |  | AreaUnit.SquareMicrometer | мкм²
("en-US" | AreaUnit | 1 | AreaUnit.SquareMile | mi²
("ru-RU" | AreaUnit |  | AreaUnit.SquareMile | миля²
("en-US" | AreaUnit |  | AreaUnit.SquareMillimeter | mm²
("ru-RU" | AreaUnit |  | AreaUnit.SquareMillimeter | мм²
("en-US" | AreaUnit |  | AreaUnit.SquareNauticalMile | nmi²
("ru-RU" | AreaUnit |  | AreaUnit.SquareNauticalMile | морск.миля²
("en-US" | AreaUnit | 1 | AreaUnit.SquareYard | yd²
("ru-RU" | AreaUnit |  | AreaUnit.SquareYard | ярд²
("en-US" | AreaUnit | 1 | AreaUnit.UsSurveySquareFoot | ft² (US)
("ru-RU" | AreaUnit |  | AreaUnit.UsSurveySquareFoot | фут² (US)
("en-US" | AreaDensityUnit |  | AreaDensityUnit.KilogramPerSquareMeter | kg/m²
("en-US" | AreaMomentOfInertiaUnit |  | AreaMomentOfInertiaUnit.CentimeterToTheFourth | cm⁴
("en-US" | AreaMomentOfInertiaUnit |  | AreaMomentOfInertiaUnit.DecimeterToTheFourth | dm⁴
("en-US" | AreaMomentOfInertiaUnit |  | AreaMomentOfInertiaUnit.FootToTheFourth | ft⁴
("en-US" | AreaMomentOfInertiaUnit |  | AreaMomentOfInertiaUnit.InchToTheFourth | in⁴
("en-US" | AreaMomentOfInertiaUnit |  | AreaMomentOfInertiaUnit.MeterToTheFourth | m⁴
("en-US" | AreaMomentOfInertiaUnit |  | AreaMomentOfInertiaUnit.MillimeterToTheFourth | mm⁴
("en-US" | BitRateUnit |  | BitRateUnit.BitPerSecond | bit/s
("en-US" | BitRateUnit |  | BitRateUnit.BytePerSecond | B/s
("en-US" | BitRateUnit |  | BitRateUnit.ExabitPerSecond | Ebit/s
("en-US" | BitRateUnit |  | BitRateUnit.ExabytePerSecond | EB/s
("en-US" | BitRateUnit |  | BitRateUnit.ExbibitPerSecond | Eibit/s
("en-US" | BitRateUnit |  | BitRateUnit.ExbibytePerSecond | EiB/s
("en-US" | BitRateUnit |  | BitRateUnit.GibibitPerSecond | Gibit/s
("en-US" | BitRateUnit |  | BitRateUnit.GibibytePerSecond | GiB/s
("en-US" | BitRateUnit |  | BitRateUnit.GigabitPerSecond | Gbit/s
("en-US" | BitRateUnit |  | BitRateUnit.GigabytePerSecond | GB/s
("en-US" | BitRateUnit |  | BitRateUnit.KibibitPerSecond | Kibit/s
("en-US" | BitRateUnit |  | BitRateUnit.KibibytePerSecond | KiB/s
("en-US" | BitRateUnit |  | BitRateUnit.KilobitPerSecond | kbit/s
("en-US" | BitRateUnit |  | BitRateUnit.KilobytePerSecond | kB/s
("en-US" | BitRateUnit |  | BitRateUnit.MebibitPerSecond | Mibit/s
("en-US" | BitRateUnit |  | BitRateUnit.MebibytePerSecond | MiB/s
("en-US" | BitRateUnit |  | BitRateUnit.MegabitPerSecond | Mbit/s
("en-US" | BitRateUnit |  | BitRateUnit.MegabytePerSecond | MB/s
("en-US" | BitRateUnit |  | BitRateUnit.PebibitPerSecond | Pibit/s
("en-US" | BitRateUnit |  | BitRateUnit.PebibytePerSecond | PiB/s
("en-US" | BitRateUnit |  | BitRateUnit.PetabitPerSecond | Pbit/s
("en-US" | BitRateUnit |  | BitRateUnit.PetabytePerSecond | PB/s
("en-US" | BitRateUnit |  | BitRateUnit.TebibitPerSecond | Tibit/s
("en-US" | BitRateUnit |  | BitRateUnit.TebibytePerSecond | TiB/s
("en-US" | BitRateUnit |  | BitRateUnit.TerabitPerSecond | Tbit/s
("en-US" | BitRateUnit |  | BitRateUnit.TerabytePerSecond | TB/s
("en-US" | BrakeSpecificFuelConsumptionUnit |  | BrakeSpecificFuelConsumptionUnit.GramPerKiloWattHour | g/kWh
("en-US" | BrakeSpecificFuelConsumptionUnit |  | BrakeSpecificFuelConsumptionUnit.KilogramPerJoule | kg/J
("en-US" | BrakeSpecificFuelConsumptionUnit |  | BrakeSpecificFuelConsumptionUnit.PoundPerMechanicalHorsepowerHour | lb/hph
("en-US" | CapacitanceUnit |  | CapacitanceUnit.Farad | F
("en-US" | CapacitanceUnit |  | CapacitanceUnit.Kilofarad | kF
("en-US" | CapacitanceUnit |  | CapacitanceUnit.Megafarad | MF
("en-US" | CapacitanceUnit |  | CapacitanceUnit.Microfarad | µF
("en-US" | CapacitanceUnit |  | CapacitanceUnit.Millifarad | mF
("en-US" | CapacitanceUnit |  | CapacitanceUnit.Nanofarad | nF
("en-US" | CapacitanceUnit |  | CapacitanceUnit.Picofarad | pF
("en-US" | CoefficientOfThermalExpansionUnit |  | CoefficientOfThermalExpansionUnit.InverseDegreeCelsius | °C⁻¹
("en-US" | CoefficientOfThermalExpansionUnit |  | CoefficientOfThermalExpansionUnit.InverseDegreeFahrenheit | °F⁻¹
("en-US" | CoefficientOfThermalExpansionUnit |  | CoefficientOfThermalExpansionUnit.InverseKelvin | K⁻¹
("en-US" | DensityUnit |  | DensityUnit.CentigramPerDeciliter | cg/dl
("en-US" | DensityUnit |  | DensityUnit.CentigramPerLiter | cg/L
("en-US" | DensityUnit |  | DensityUnit.CentigramPerMilliliter | cg/ml
("en-US" | DensityUnit |  | DensityUnit.DecigramPerDeciliter | dg/dl
("en-US" | DensityUnit |  | DensityUnit.DecigramPerLiter | dg/L
("en-US" | DensityUnit |  | DensityUnit.DecigramPerMilliliter | dg/ml
("en-US" | DensityUnit |  | DensityUnit.GramPerCubicCentimeter | g/cm³
("en-US" | DensityUnit |  | DensityUnit.GramPerCubicMeter | g/m³
("ru-RU" | DensityUnit |  | DensityUnit.GramPerCubicMeter | г/м³
("en-US" | DensityUnit |  | DensityUnit.GramPerCubicMillimeter | g/mm³
("en-US" | DensityUnit |  | DensityUnit.GramPerDeciliter | g/dl
("en-US" | DensityUnit |  | DensityUnit.GramPerLiter | g/L
("en-US" | DensityUnit |  | DensityUnit.GramPerMilliliter | g/ml
("en-US" | DensityUnit |  | DensityUnit.KilogramPerCubicCentimeter | kg/cm³
("en-US" | DensityUnit |  | DensityUnit.KilogramPerCubicMeter | kg/m³
("ru-RU" | DensityUnit |  | DensityUnit.KilogramPerCubicMeter | кг/м³
("en-US" | DensityUnit |  | DensityUnit.KilogramPerCubicMillimeter | kg/mm³
("en-US" | DensityUnit |  | DensityUnit.KilogramPerLiter | kg/l
("en-US" | DensityUnit |  | DensityUnit.KilopoundPerCubicFoot | kip/ft³
("en-US" | DensityUnit |  | DensityUnit.KilopoundPerCubicInch | kip/in³
("en-US" | DensityUnit |  | DensityUnit.MicrogramPerCubicMeter | µg/m³
("ru-RU" | DensityUnit |  | DensityUnit.MicrogramPerCubicMeter | мкг/м³
("en-US" | DensityUnit |  | DensityUnit.MicrogramPerDeciliter | µg/dl
("en-US" | DensityUnit |  | DensityUnit.MicrogramPerLiter | µg/L
("en-US" | DensityUnit |  | DensityUnit.MicrogramPerMilliliter | µg/ml
("en-US" | DensityUnit |  | DensityUnit.MilligramPerCubicMeter | mg/m³
("ru-RU" | DensityUnit |  | DensityUnit.MilligramPerCubicMeter | мг/м³
("en-US" | DensityUnit |  | DensityUnit.MilligramPerDeciliter | mg/dl
("en-US" | DensityUnit |  | DensityUnit.MilligramPerLiter | mg/L
("en-US" | DensityUnit |  | DensityUnit.MilligramPerMilliliter | mg/ml
("en-US" | DensityUnit |  | DensityUnit.NanogramPerDeciliter | ng/dl
("en-US" | DensityUnit |  | DensityUnit.NanogramPerLiter | ng/L
("en-US" | DensityUnit |  | DensityUnit.NanogramPerMilliliter | ng/ml
("en-US" | DensityUnit |  | DensityUnit.PicogramPerDeciliter | pg/dl
("en-US" | DensityUnit |  | DensityUnit.PicogramPerLiter | pg/L
("en-US" | DensityUnit |  | DensityUnit.PicogramPerMilliliter | pg/ml
("en-US" | DensityUnit |  | DensityUnit.PoundPerCubicFoot | lb/ft³
("en-US" | DensityUnit |  | DensityUnit.PoundPerCubicInch | lb/in³
("en-US" | DensityUnit |  | DensityUnit.PoundPerImperialGallon | ppg (imp.)
("en-US" | DensityUnit |  | DensityUnit.PoundPerUSGallon | ppg (U.S.)
("en-US" | DensityUnit |  | DensityUnit.SlugPerCubicFoot | slug/ft³
("en-US" | DensityUnit |  | DensityUnit.TonnePerCubicCentimeter | t/cm³
("en-US" | DensityUnit |  | DensityUnit.TonnePerCubicMeter | t/m³
("en-US" | DensityUnit |  | DensityUnit.TonnePerCubicMillimeter | t/mm³
("en-US" | DurationUnit |  | DurationUnit.Day | d
("ru-RU" | DurationUnit |  | DurationUnit.Day | сут
("en-US" | DurationUnit |  | DurationUnit.Hour | h
("ru-RU" | DurationUnit |  | DurationUnit.Hour | ч
("en-US" | DurationUnit |  | DurationUnit.Microsecond | µs
("ru-RU" | DurationUnit |  | DurationUnit.Microsecond | мксек
("en-US" | DurationUnit |  | DurationUnit.Millisecond | ms
("ru-RU" | DurationUnit |  | DurationUnit.Millisecond | мсек
("en-US" | DurationUnit |  | DurationUnit.Minute | m
("ru-RU" | DurationUnit |  | DurationUnit.Minute | мин
("en-US" | DurationUnit |  | DurationUnit.Month30 | mo
("ru-RU" | DurationUnit |  | DurationUnit.Month30 | месяц
("en-US" | DurationUnit |  | DurationUnit.Nanosecond | ns
("ru-RU" | DurationUnit |  | DurationUnit.Nanosecond | нсек
("en-US" | DurationUnit |  | DurationUnit.Second | s
("ru-RU" | DurationUnit |  | DurationUnit.Second | сек
("en-US" | DurationUnit |  | DurationUnit.Week | wk
("ru-RU" | DurationUnit |  | DurationUnit.Week | нед
("en-US" | DurationUnit |  | DurationUnit.Year365 | yr
("ru-RU" | DurationUnit |  | DurationUnit.Year365 | год
("en-US" | DynamicViscosityUnit |  | DynamicViscosityUnit.Centipoise | cP
("en-US" | DynamicViscosityUnit |  | DynamicViscosityUnit.MicropascalSecond | µPa·s
("en-US" | DynamicViscosityUnit |  | DynamicViscosityUnit.MillipascalSecond | mPa·s
("en-US" | DynamicViscosityUnit |  | DynamicViscosityUnit.NewtonSecondPerMeterSquared | Ns/m²
("en-US" | DynamicViscosityUnit |  | DynamicViscosityUnit.PascalSecond | Pa·s
("en-US" | DynamicViscosityUnit |  | DynamicViscosityUnit.Poise | P
("en-US" | DynamicViscosityUnit |  | DynamicViscosityUnit.PoundForceSecondPerSquareFoot | lbf·s/ft²
("en-US" | DynamicViscosityUnit |  | DynamicViscosityUnit.PoundForceSecondPerSquareInch | lbf·s/in²
("en-US" | DynamicViscosityUnit |  | DynamicViscosityUnit.Reyn | reyn
("en-US" | ElectricAdmittanceUnit |  | ElectricAdmittanceUnit.Microsiemens | µS
("en-US" | ElectricAdmittanceUnit |  | ElectricAdmittanceUnit.Millisiemens | mS
("en-US" | ElectricAdmittanceUnit |  | ElectricAdmittanceUnit.Nanosiemens | nS
("en-US" | ElectricAdmittanceUnit |  | ElectricAdmittanceUnit.Siemens | S
("en-US" | ElectricChargeUnit |  | ElectricChargeUnit.AmpereHour | A-h
("en-US" | ElectricChargeUnit |  | ElectricChargeUnit.Coulomb | C
("en-US" | ElectricChargeUnit |  | ElectricChargeUnit.KiloampereHour | kA-h
("en-US" | ElectricChargeUnit |  | ElectricChargeUnit.MegaampereHour | MA-h
("en-US" | ElectricChargeUnit |  | ElectricChargeUnit.MilliampereHour | mA-h
("en-US" | ElectricChargeDensityUnit |  | ElectricChargeDensityUnit.CoulombPerCubicMeter | C/m³
("en-US" | ElectricConductanceUnit |  | ElectricConductanceUnit.Microsiemens | µS
("en-US" | ElectricConductanceUnit |  | ElectricConductanceUnit.Millisiemens | mS
("en-US" | ElectricConductanceUnit |  | ElectricConductanceUnit.Siemens | S
("en-US" | ElectricConductivityUnit |  | ElectricConductivityUnit.SiemensPerFoot | S/ft
("en-US" | ElectricConductivityUnit |  | ElectricConductivityUnit.SiemensPerInch | S/in
("en-US" | ElectricConductivityUnit |  | ElectricConductivityUnit.SiemensPerMeter | S/m
("en-US" | ElectricCurrentUnit |  | ElectricCurrentUnit.Ampere | A
("en-US" | ElectricCurrentUnit |  | ElectricCurrentUnit.Centiampere | cA
("en-US" | ElectricCurrentUnit |  | ElectricCurrentUnit.Kiloampere | kA
("en-US" | ElectricCurrentUnit |  | ElectricCurrentUnit.Megaampere | MA
("en-US" | ElectricCurrentUnit |  | ElectricCurrentUnit.Microampere | µA
("en-US" | ElectricCurrentUnit |  | ElectricCurrentUnit.Milliampere | mA
("en-US" | ElectricCurrentUnit |  | ElectricCurrentUnit.Nanoampere | nA
("en-US" | ElectricCurrentUnit |  | ElectricCurrentUnit.Picoampere | pA
("en-US" | ElectricCurrentDensityUnit |  | ElectricCurrentDensityUnit.AmperePerSquareFoot | A/ft²
("en-US" | ElectricCurrentDensityUnit |  | ElectricCurrentDensityUnit.AmperePerSquareInch | A/in²
("en-US" | ElectricCurrentDensityUnit |  | ElectricCurrentDensityUnit.AmperePerSquareMeter | A/m²
("en-US" | ElectricCurrentGradientUnit |  | ElectricCurrentGradientUnit.AmperePerSecond | A/s
("en-US" | ElectricFieldUnit |  | ElectricFieldUnit.VoltPerMeter | V/m
("en-US" | ElectricInductanceUnit |  | ElectricInductanceUnit.Henry | H
("en-US" | ElectricInductanceUnit |  | ElectricInductanceUnit.Microhenry | µH
("en-US" | ElectricInductanceUnit |  | ElectricInductanceUnit.Millihenry | mH
("en-US" | ElectricInductanceUnit |  | ElectricInductanceUnit.Nanohenry | nH
("en-US" | ElectricPotentialUnit |  | ElectricPotentialUnit.Kilovolt | kV
("ru-RU" | ElectricPotentialUnit |  | ElectricPotentialUnit.Kilovolt | кВ
("en-US" | ElectricPotentialUnit |  | ElectricPotentialUnit.Megavolt | MV
("ru-RU" | ElectricPotentialUnit |  | ElectricPotentialUnit.Megavolt | МВ
("en-US" | ElectricPotentialUnit |  | ElectricPotentialUnit.Microvolt | µV
("ru-RU" | ElectricPotentialUnit |  | ElectricPotentialUnit.Microvolt | мкВ
("en-US" | ElectricPotentialUnit |  | ElectricPotentialUnit.Millivolt | mV
("ru-RU" | ElectricPotentialUnit |  | ElectricPotentialUnit.Millivolt | мВ
("en-US" | ElectricPotentialUnit |  | ElectricPotentialUnit.Volt | V
("ru-RU" | ElectricPotentialUnit |  | ElectricPotentialUnit.Volt | В
("en-US" | ElectricPotentialAcUnit |  | ElectricPotentialAcUnit.KilovoltAc | kVac
("en-US" | ElectricPotentialAcUnit |  | ElectricPotentialAcUnit.MegavoltAc | MVac
("en-US" | ElectricPotentialAcUnit |  | ElectricPotentialAcUnit.MicrovoltAc | µVac
("en-US" | ElectricPotentialAcUnit |  | ElectricPotentialAcUnit.MillivoltAc | mVac
("en-US" | ElectricPotentialAcUnit |  | ElectricPotentialAcUnit.VoltAc | Vac
("en-US" | ElectricPotentialChangeRateUnit |  | ElectricPotentialChangeRateUnit.KilovoltPerHour | kV/h
("en-US" | ElectricPotentialChangeRateUnit |  | ElectricPotentialChangeRateUnit.KilovoltPerMicrosecond | kV/μs
("en-US" | ElectricPotentialChangeRateUnit |  | ElectricPotentialChangeRateUnit.KilovoltPerMinute | kV/min
("en-US" | ElectricPotentialChangeRateUnit |  | ElectricPotentialChangeRateUnit.KilovoltPerSecond | kV/s
("en-US" | ElectricPotentialChangeRateUnit |  | ElectricPotentialChangeRateUnit.MegavoltPerHour | MV/h
("en-US" | ElectricPotentialChangeRateUnit |  | ElectricPotentialChangeRateUnit.MegavoltPerMicrosecond | MV/μs
("en-US" | ElectricPotentialChangeRateUnit |  | ElectricPotentialChangeRateUnit.MegavoltPerMinute | MV/min
("en-US" | ElectricPotentialChangeRateUnit |  | ElectricPotentialChangeRateUnit.MegavoltPerSecond | MV/s
("en-US" | ElectricPotentialChangeRateUnit |  | ElectricPotentialChangeRateUnit.MicrovoltPerHour | µV/h
("en-US" | ElectricPotentialChangeRateUnit |  | ElectricPotentialChangeRateUnit.MicrovoltPerMicrosecond | µV/μs
("en-US" | ElectricPotentialChangeRateUnit |  | ElectricPotentialChangeRateUnit.MicrovoltPerMinute | µV/min
("en-US" | ElectricPotentialChangeRateUnit |  | ElectricPotentialChangeRateUnit.MicrovoltPerSecond | µV/s
("en-US" | ElectricPotentialChangeRateUnit |  | ElectricPotentialChangeRateUnit.MillivoltPerHour | mV/h
("en-US" | ElectricPotentialChangeRateUnit |  | ElectricPotentialChangeRateUnit.MillivoltPerMicrosecond | mV/μs
("en-US" | ElectricPotentialChangeRateUnit |  | ElectricPotentialChangeRateUnit.MillivoltPerMinute | mV/min
("en-US" | ElectricPotentialChangeRateUnit |  | ElectricPotentialChangeRateUnit.MillivoltPerSecond | mV/s
("en-US" | ElectricPotentialChangeRateUnit |  | ElectricPotentialChangeRateUnit.VoltPerHour | V/h
("en-US" | ElectricPotentialChangeRateUnit |  | ElectricPotentialChangeRateUnit.VoltPerMicrosecond | V/μs
("en-US" | ElectricPotentialChangeRateUnit |  | ElectricPotentialChangeRateUnit.VoltPerMinute | V/min
("en-US" | ElectricPotentialChangeRateUnit |  | ElectricPotentialChangeRateUnit.VoltPerSecond | V/s
("en-US" | ElectricPotentialDcUnit |  | ElectricPotentialDcUnit.KilovoltDc | kVdc
("en-US" | ElectricPotentialDcUnit |  | ElectricPotentialDcUnit.MegavoltDc | MVdc
("en-US" | ElectricPotentialDcUnit |  | ElectricPotentialDcUnit.MicrovoltDc | µVdc
("en-US" | ElectricPotentialDcUnit |  | ElectricPotentialDcUnit.MillivoltDc | mVdc
("en-US" | ElectricPotentialDcUnit |  | ElectricPotentialDcUnit.VoltDc | Vdc
("en-US" | ElectricResistanceUnit |  | ElectricResistanceUnit.Gigaohm | GΩ
("en-US" | ElectricResistanceUnit |  | ElectricResistanceUnit.Kiloohm | kΩ
("en-US" | ElectricResistanceUnit |  | ElectricResistanceUnit.Megaohm | MΩ
("en-US" | ElectricResistanceUnit |  | ElectricResistanceUnit.Milliohm | mΩ
("en-US" | ElectricResistanceUnit |  | ElectricResistanceUnit.Ohm | Ω
("en-US" | ElectricResistivityUnit |  | ElectricResistivityUnit.KiloohmCentimeter | kΩ·cm
("en-US" | ElectricResistivityUnit |  | ElectricResistivityUnit.KiloohmMeter | kΩ·m
("en-US" | ElectricResistivityUnit |  | ElectricResistivityUnit.MegaohmCentimeter | MΩ·cm
("en-US" | ElectricResistivityUnit |  | ElectricResistivityUnit.MegaohmMeter | MΩ·m
("en-US" | ElectricResistivityUnit |  | ElectricResistivityUnit.MicroohmCentimeter | µΩ·cm
("en-US" | ElectricResistivityUnit |  | ElectricResistivityUnit.MicroohmMeter | µΩ·m
("en-US" | ElectricResistivityUnit |  | ElectricResistivityUnit.MilliohmCentimeter | mΩ·cm
("en-US" | ElectricResistivityUnit |  | ElectricResistivityUnit.MilliohmMeter | mΩ·m
("en-US" | ElectricResistivityUnit |  | ElectricResistivityUnit.NanoohmCentimeter | nΩ·cm
("en-US" | ElectricResistivityUnit |  | ElectricResistivityUnit.NanoohmMeter | nΩ·m
("en-US" | ElectricResistivityUnit |  | ElectricResistivityUnit.OhmCentimeter | Ω·cm
("en-US" | ElectricResistivityUnit |  | ElectricResistivityUnit.OhmMeter | Ω·m
("en-US" | ElectricResistivityUnit |  | ElectricResistivityUnit.PicoohmCentimeter | pΩ·cm
("en-US" | ElectricResistivityUnit |  | ElectricResistivityUnit.PicoohmMeter | pΩ·m
("en-US" | ElectricSurfaceChargeDensityUnit |  | ElectricSurfaceChargeDensityUnit.CoulombPerSquareCentimeter | C/cm²
("en-US" | ElectricSurfaceChargeDensityUnit |  | ElectricSurfaceChargeDensityUnit.CoulombPerSquareInch | C/in²
("en-US" | ElectricSurfaceChargeDensityUnit |  | ElectricSurfaceChargeDensityUnit.CoulombPerSquareMeter | C/m²
("en-US" | EnergyUnit |  | EnergyUnit.BritishThermalUnit | BTU
("en-US" | EnergyUnit |  | EnergyUnit.Calorie | cal
("en-US" | EnergyUnit |  | EnergyUnit.DecathermEc | Dth (E.C.)
("ru-RU" | EnergyUnit |  | EnergyUnit.DecathermEc | Европейский декатерм
("en-US" | EnergyUnit |  | EnergyUnit.DecathermImperial | Dth (imp.)
("ru-RU" | EnergyUnit |  | EnergyUnit.DecathermImperial | Английский декатерм
("en-US" | EnergyUnit |  | EnergyUnit.DecathermUs | Dth (U.S.)
("ru-RU" | EnergyUnit |  | EnergyUnit.DecathermUs | Американский декатерм
("en-US" | EnergyUnit |  | EnergyUnit.ElectronVolt | eV
("ru-RU" | EnergyUnit |  | EnergyUnit.ElectronVolt | эВ
("en-US" | EnergyUnit |  | EnergyUnit.Erg | erg
("en-US" | EnergyUnit |  | EnergyUnit.FootPound | ft·lb
("en-US" | EnergyUnit |  | EnergyUnit.GigabritishThermalUnit | GBTU
("en-US" | EnergyUnit |  | EnergyUnit.GigaelectronVolt | GeV
("ru-RU" | EnergyUnit |  | EnergyUnit.GigaelectronVolt | ГэВ
("en-US" | EnergyUnit |  | EnergyUnit.Gigajoule | GJ
("en-US" | EnergyUnit |  | EnergyUnit.GigawattDay | GWd
("ru-RU" | EnergyUnit |  | EnergyUnit.GigawattDay | ГВт/д
("en-US" | EnergyUnit |  | EnergyUnit.GigawattHour | GWh
("ru-RU" | EnergyUnit |  | EnergyUnit.GigawattHour | ГВт/ч
("en-US" | EnergyUnit |  | EnergyUnit.Joule | J
("en-US" | EnergyUnit |  | EnergyUnit.KilobritishThermalUnit | kBTU
("en-US" | EnergyUnit |  | EnergyUnit.Kilocalorie | kcal
("en-US" | EnergyUnit |  | EnergyUnit.KiloelectronVolt | keV
("ru-RU" | EnergyUnit |  | EnergyUnit.KiloelectronVolt | кэВ
("en-US" | EnergyUnit |  | EnergyUnit.Kilojoule | kJ
("en-US" | EnergyUnit |  | EnergyUnit.KilowattDay | kWd
("ru-RU" | EnergyUnit |  | EnergyUnit.KilowattDay | кВт/д
("en-US" | EnergyUnit |  | EnergyUnit.KilowattHour | kWh
("ru-RU" | EnergyUnit |  | EnergyUnit.KilowattHour | кВт/ч
("en-US" | EnergyUnit |  | EnergyUnit.MegabritishThermalUnit | MBTU
("en-US" | EnergyUnit |  | EnergyUnit.Megacalorie | Mcal
("en-US" | EnergyUnit |  | EnergyUnit.MegaelectronVolt | MeV
("ru-RU" | EnergyUnit |  | EnergyUnit.MegaelectronVolt | МэВ
("en-US" | EnergyUnit |  | EnergyUnit.Megajoule | MJ
("en-US" | EnergyUnit |  | EnergyUnit.MegawattDay | MWd
("ru-RU" | EnergyUnit |  | EnergyUnit.MegawattDay | МВт/д
("en-US" | EnergyUnit |  | EnergyUnit.MegawattHour | MWh
("ru-RU" | EnergyUnit |  | EnergyUnit.MegawattHour | МВт/ч
("en-US" | EnergyUnit |  | EnergyUnit.Millijoule | mJ
("en-US" | EnergyUnit |  | EnergyUnit.TeraelectronVolt | TeV
("ru-RU" | EnergyUnit |  | EnergyUnit.TeraelectronVolt | ТэВ
("en-US" | EnergyUnit |  | EnergyUnit.TerawattDay | TWd
("ru-RU" | EnergyUnit |  | EnergyUnit.TerawattDay | ТВт/д
("en-US" | EnergyUnit |  | EnergyUnit.TerawattHour | TWh
("ru-RU" | EnergyUnit |  | EnergyUnit.TerawattHour | ТВт/ч
("en-US" | EnergyUnit |  | EnergyUnit.ThermEc | th (E.C.)
("ru-RU" | EnergyUnit |  | EnergyUnit.ThermEc | Европейский терм
("en-US" | EnergyUnit |  | EnergyUnit.ThermImperial | th (imp.)
("ru-RU" | EnergyUnit |  | EnergyUnit.ThermImperial | Английский терм
("en-US" | EnergyUnit |  | EnergyUnit.ThermUs | th (U.S.)
("ru-RU" | EnergyUnit |  | EnergyUnit.ThermUs | Американский терм
("en-US" | EnergyUnit |  | EnergyUnit.WattDay | Wd
("ru-RU" | EnergyUnit |  | EnergyUnit.WattDay | Вт/д
("en-US" | EnergyUnit |  | EnergyUnit.WattHour | Wh
("ru-RU" | EnergyUnit |  | EnergyUnit.WattHour | Вт/ч
("en-US" | EntropyUnit |  | EntropyUnit.CaloriePerKelvin | cal/K
("en-US" | EntropyUnit |  | EntropyUnit.JoulePerDegreeCelsius | J/C
("en-US" | EntropyUnit |  | EntropyUnit.JoulePerKelvin | J/K
("en-US" | EntropyUnit |  | EntropyUnit.KilocaloriePerKelvin | kcal/K
("en-US" | EntropyUnit |  | EntropyUnit.KilojoulePerDegreeCelsius | kJ/C
("en-US" | EntropyUnit |  | EntropyUnit.KilojoulePerKelvin | kJ/K
("en-US" | EntropyUnit |  | EntropyUnit.MegajoulePerKelvin | MJ/K
("en-US" | ForceUnit |  | ForceUnit.Decanewton | daN
("ru-RU" | ForceUnit |  | ForceUnit.Decanewton | даН
("en-US" | ForceUnit |  | ForceUnit.Dyn | dyn
("ru-RU" | ForceUnit |  | ForceUnit.Dyn | дин
("en-US" | ForceUnit |  | ForceUnit.KilogramForce | kgf
("ru-RU" | ForceUnit |  | ForceUnit.KilogramForce | кгс
("en-US" | ForceUnit |  | ForceUnit.Kilonewton | kN
("ru-RU" | ForceUnit |  | ForceUnit.Kilonewton | кН
("en-US" | ForceUnit |  | ForceUnit.KiloPond | kp
("ru-RU" | ForceUnit |  | ForceUnit.KiloPond | кгс
("en-US" | ForceUnit |  | ForceUnit.KilopoundForce | kipf
("ru-RU" | ForceUnit |  | ForceUnit.KilopoundForce | кипф
("en-US" | ForceUnit |  | ForceUnit.Meganewton | MN
("ru-RU" | ForceUnit |  | ForceUnit.Meganewton | МН
("en-US" | ForceUnit |  | ForceUnit.Micronewton | µN
("ru-RU" | ForceUnit |  | ForceUnit.Micronewton | мкН
("en-US" | ForceUnit |  | ForceUnit.Millinewton | mN
("ru-RU" | ForceUnit |  | ForceUnit.Millinewton | мН
("en-US" | ForceUnit |  | ForceUnit.Newton | N
("ru-RU" | ForceUnit |  | ForceUnit.Newton | Н
("en-US" | ForceUnit |  | ForceUnit.OunceForce | ozf
("en-US" | ForceUnit |  | ForceUnit.Poundal | pdl
("ru-RU" | ForceUnit |  | ForceUnit.Poundal | паундаль
("en-US" | ForceUnit |  | ForceUnit.PoundForce | lbf
("ru-RU" | ForceUnit |  | ForceUnit.PoundForce | фунт-сила
("en-US" | ForceUnit |  | ForceUnit.TonneForce | Ton
("ru-RU" | ForceUnit |  | ForceUnit.TonneForce | тс
("en-US" | ForceChangeRateUnit |  | ForceChangeRateUnit.CentinewtonPerSecond | cN/s
("en-US" | ForceChangeRateUnit |  | ForceChangeRateUnit.DecanewtonPerMinute | daN/min
("en-US" | ForceChangeRateUnit |  | ForceChangeRateUnit.DecanewtonPerSecond | daN/s
("en-US" | ForceChangeRateUnit |  | ForceChangeRateUnit.DecinewtonPerSecond | dN/s
("en-US" | ForceChangeRateUnit |  | ForceChangeRateUnit.KilonewtonPerMinute | kN/min
("en-US" | ForceChangeRateUnit |  | ForceChangeRateUnit.KilonewtonPerSecond | kN/s
("en-US" | ForceChangeRateUnit |  | ForceChangeRateUnit.MicronewtonPerSecond | µN/s
("en-US" | ForceChangeRateUnit |  | ForceChangeRateUnit.MillinewtonPerSecond | mN/s
("en-US" | ForceChangeRateUnit |  | ForceChangeRateUnit.NanonewtonPerSecond | nN/s
("en-US" | ForceChangeRateUnit |  | ForceChangeRateUnit.NewtonPerMinute | N/min
("en-US" | ForceChangeRateUnit |  | ForceChangeRateUnit.NewtonPerSecond | N/s
("en-US" | ForcePerLengthUnit |  | ForcePerLengthUnit.CentinewtonPerMeter | cN/m
("en-US" | ForcePerLengthUnit |  | ForcePerLengthUnit.CentinewtonPerMillimeter | cN/mm
("en-US" | ForcePerLengthUnit |  | ForcePerLengthUnit.DecanewtonPerMeter | daN/m
("en-US" | ForcePerLengthUnit |  | ForcePerLengthUnit.DecanewtonPerMillimeter | daN/mm
("en-US" | ForcePerLengthUnit |  | ForcePerLengthUnit.DecinewtonPerMeter | dN/m
("en-US" | ForcePerLengthUnit |  | ForcePerLengthUnit.DecinewtonPerMillimeter | dN/mm
("en-US" | ForcePerLengthUnit |  | ForcePerLengthUnit.KilogramForcePerMeter | kgf/m
("ru-RU" | ForcePerLengthUnit |  | ForcePerLengthUnit.KilogramForcePerMeter | кгс/м
("en-US" | ForcePerLengthUnit |  | ForcePerLengthUnit.KilonewtonPerMeter | kN/m
("en-US" | ForcePerLengthUnit |  | ForcePerLengthUnit.KilonewtonPerMillimeter | kN/mm
("en-US" | ForcePerLengthUnit |  | ForcePerLengthUnit.KilopoundForcePerFoot | kipf/ft
("en-US" | ForcePerLengthUnit |  | ForcePerLengthUnit.MeganewtonPerMeter | MN/m
("en-US" | ForcePerLengthUnit |  | ForcePerLengthUnit.MeganewtonPerMillimeter | MN/mm
("en-US" | ForcePerLengthUnit |  | ForcePerLengthUnit.MicronewtonPerMeter | µN/m
("en-US" | ForcePerLengthUnit |  | ForcePerLengthUnit.MicronewtonPerMillimeter | µN/mm
("en-US" | ForcePerLengthUnit |  | ForcePerLengthUnit.MillinewtonPerMeter | mN/m
("en-US" | ForcePerLengthUnit |  | ForcePerLengthUnit.MillinewtonPerMillimeter | mN/mm
("en-US" | ForcePerLengthUnit |  | ForcePerLengthUnit.NanonewtonPerMeter | nN/m
("en-US" | ForcePerLengthUnit |  | ForcePerLengthUnit.NanonewtonPerMillimeter | nN/mm
("en-US" | ForcePerLengthUnit |  | ForcePerLengthUnit.NewtonPerMeter | N/m
("en-US" | ForcePerLengthUnit |  | ForcePerLengthUnit.NewtonPerMillimeter | N/mm
("en-US" | ForcePerLengthUnit |  | ForcePerLengthUnit.PoundForcePerFoot | lbf/ft
("en-US" | ForcePerLengthUnit |  | ForcePerLengthUnit.PoundForcePerInch | lbf/in
("en-US" | ForcePerLengthUnit |  | ForcePerLengthUnit.PoundForcePerYard | lbf/yd
("en-US" | FrequencyUnit |  | FrequencyUnit.BeatPerMinute | bpm
("en-US" | FrequencyUnit |  | FrequencyUnit.CyclePerHour | cph
("en-US" | FrequencyUnit |  | FrequencyUnit.CyclePerMinute | cpm
("en-US" | FrequencyUnit |  | FrequencyUnit.Gigahertz | GHz
("en-US" | FrequencyUnit |  | FrequencyUnit.Hertz | Hz
("en-US" | FrequencyUnit |  | FrequencyUnit.Kilohertz | kHz
("en-US" | FrequencyUnit |  | FrequencyUnit.Megahertz | MHz
("en-US" | FrequencyUnit |  | FrequencyUnit.PerSecond | s⁻¹
("en-US" | FrequencyUnit |  | FrequencyUnit.RadianPerSecond | rad/s
("en-US" | FrequencyUnit |  | FrequencyUnit.Terahertz | THz
("en-US" | FuelEfficiencyUnit |  | FuelEfficiencyUnit.KilometerPerLiter | km/L
("en-US" | FuelEfficiencyUnit |  | FuelEfficiencyUnit.LiterPer100Kilometers | L/100km
("en-US" | FuelEfficiencyUnit |  | FuelEfficiencyUnit.MilePerUkGallon | mpg (imp.)
("en-US" | FuelEfficiencyUnit |  | FuelEfficiencyUnit.MilePerUsGallon | mpg (U.S.)
("en-US" | HeatFluxUnit |  | HeatFluxUnit.BtuPerHourSquareFoot | BTU/h·ft²
("en-US" | HeatFluxUnit |  | HeatFluxUnit.BtuPerMinuteSquareFoot | BTU/min·ft²
("en-US" | HeatFluxUnit |  | HeatFluxUnit.BtuPerSecondSquareFoot | BTU/s·ft²
("en-US" | HeatFluxUnit |  | HeatFluxUnit.BtuPerSecondSquareInch | BTU/s·in²
("en-US" | HeatFluxUnit |  | HeatFluxUnit.CaloriePerSecondSquareCentimeter | cal/s·cm²
("en-US" | HeatFluxUnit |  | HeatFluxUnit.CentiwattPerSquareMeter | cW/m²
("en-US" | HeatFluxUnit |  | HeatFluxUnit.DeciwattPerSquareMeter | dW/m²
("en-US" | HeatFluxUnit |  | HeatFluxUnit.KilocaloriePerHourSquareMeter | kcal/h·m²
("en-US" | HeatFluxUnit |  | HeatFluxUnit.KilocaloriePerSecondSquareCentimeter | kcal/s·cm²
("en-US" | HeatFluxUnit |  | HeatFluxUnit.KilowattPerSquareMeter | kW/m²
("en-US" | HeatFluxUnit |  | HeatFluxUnit.MicrowattPerSquareMeter | µW/m²
("en-US" | HeatFluxUnit |  | HeatFluxUnit.MilliwattPerSquareMeter | mW/m²
("en-US" | HeatFluxUnit |  | HeatFluxUnit.NanowattPerSquareMeter | nW/m²
("en-US" | HeatFluxUnit |  | HeatFluxUnit.PoundForcePerFootSecond | lbf/(ft·s)
("en-US" | HeatFluxUnit |  | HeatFluxUnit.PoundPerSecondCubed | lb/s³
("en-US" | HeatFluxUnit |  | HeatFluxUnit.WattPerSquareFoot | W/ft²
("en-US" | HeatFluxUnit |  | HeatFluxUnit.WattPerSquareInch | W/in²
("en-US" | HeatFluxUnit |  | HeatFluxUnit.WattPerSquareMeter | W/m²
("en-US" | HeatTransferCoefficientUnit |  | HeatTransferCoefficientUnit.BtuPerSquareFootDegreeFahrenheit | Btu/ft²·hr·°F
("en-US" | HeatTransferCoefficientUnit |  | HeatTransferCoefficientUnit.WattPerSquareMeterCelsius | W/m²·°C
("en-US" | HeatTransferCoefficientUnit |  | HeatTransferCoefficientUnit.WattPerSquareMeterKelvin | W/m²·K
("en-US" | IlluminanceUnit |  | IlluminanceUnit.Kilolux | klx
("en-US" | IlluminanceUnit |  | IlluminanceUnit.Lux | lx
("en-US" | IlluminanceUnit |  | IlluminanceUnit.Megalux | Mlx
("en-US" | IlluminanceUnit |  | IlluminanceUnit.Millilux | mlx
("en-US" | InformationUnit |  | InformationUnit.Bit | b
("en-US" | InformationUnit |  | InformationUnit.Byte | B
("en-US" | InformationUnit |  | InformationUnit.Exabit | Eb
("en-US" | InformationUnit |  | InformationUnit.Exabyte | EB
("en-US" | InformationUnit |  | InformationUnit.Exbibit | Eib
("en-US" | InformationUnit |  | InformationUnit.Exbibyte | EiB
("en-US" | InformationUnit |  | InformationUnit.Gibibit | Gib
("en-US" | InformationUnit |  | InformationUnit.Gibibyte | GiB
("en-US" | InformationUnit |  | InformationUnit.Gigabit | Gb
("en-US" | InformationUnit |  | InformationUnit.Gigabyte | GB
("en-US" | InformationUnit |  | InformationUnit.Kibibit | Kib
("en-US" | InformationUnit |  | InformationUnit.Kibibyte | KiB
("en-US" | InformationUnit |  | InformationUnit.Kilobit | kb
("en-US" | InformationUnit |  | InformationUnit.Kilobyte | kB
("en-US" | InformationUnit |  | InformationUnit.Mebibit | Mib
("en-US" | InformationUnit |  | InformationUnit.Mebibyte | MiB
("en-US" | InformationUnit |  | InformationUnit.Megabit | Mb
("en-US" | InformationUnit |  | InformationUnit.Megabyte | MB
("en-US" | InformationUnit |  | InformationUnit.Pebibit | Pib
("en-US" | InformationUnit |  | InformationUnit.Pebibyte | PiB
("en-US" | InformationUnit |  | InformationUnit.Petabit | Pb
("en-US" | InformationUnit |  | InformationUnit.Petabyte | PB
("en-US" | InformationUnit |  | InformationUnit.Tebibit | Tib
("en-US" | InformationUnit |  | InformationUnit.Tebibyte | TiB
("en-US" | InformationUnit |  | InformationUnit.Terabit | Tb
("en-US" | InformationUnit |  | InformationUnit.Terabyte | TB
("en-US" | IrradianceUnit |  | IrradianceUnit.KilowattPerSquareCentimeter | kW/cm²
("en-US" | IrradianceUnit |  | IrradianceUnit.KilowattPerSquareMeter | kW/m²
("en-US" | IrradianceUnit |  | IrradianceUnit.MegawattPerSquareCentimeter | MW/cm²
("en-US" | IrradianceUnit |  | IrradianceUnit.MegawattPerSquareMeter | MW/m²
("en-US" | IrradianceUnit |  | IrradianceUnit.MicrowattPerSquareCentimeter | µW/cm²
("en-US" | IrradianceUnit |  | IrradianceUnit.MicrowattPerSquareMeter | µW/m²
("en-US" | IrradianceUnit |  | IrradianceUnit.MilliwattPerSquareCentimeter | mW/cm²
("en-US" | IrradianceUnit |  | IrradianceUnit.MilliwattPerSquareMeter | mW/m²
("en-US" | IrradianceUnit |  | IrradianceUnit.NanowattPerSquareCentimeter | nW/cm²
("en-US" | IrradianceUnit |  | IrradianceUnit.NanowattPerSquareMeter | nW/m²
("en-US" | IrradianceUnit |  | IrradianceUnit.PicowattPerSquareCentimeter | pW/cm²
("en-US" | IrradianceUnit |  | IrradianceUnit.PicowattPerSquareMeter | pW/m²
("en-US" | IrradianceUnit |  | IrradianceUnit.WattPerSquareCentimeter | W/cm²
("en-US" | IrradianceUnit |  | IrradianceUnit.WattPerSquareMeter | W/m²
("en-US" | IrradiationUnit |  | IrradiationUnit.JoulePerSquareCentimeter | J/cm²
("en-US" | IrradiationUnit |  | IrradiationUnit.JoulePerSquareMeter | J/m²
("en-US" | IrradiationUnit |  | IrradiationUnit.JoulePerSquareMillimeter | J/mm²
("en-US" | IrradiationUnit |  | IrradiationUnit.KilojoulePerSquareMeter | kJ/m²
("en-US" | IrradiationUnit |  | IrradiationUnit.KilowattHourPerSquareMeter | kWh/m²
("en-US" | IrradiationUnit |  | IrradiationUnit.MillijoulePerSquareCentimeter | mJ/cm²
("en-US" | IrradiationUnit |  | IrradiationUnit.WattHourPerSquareMeter | Wh/m²
("en-US" | KinematicViscosityUnit |  | KinematicViscosityUnit.Centistokes | cSt
("ru-RU" | KinematicViscosityUnit |  | KinematicViscosityUnit.Centistokes | сСт
("en-US" | KinematicViscosityUnit |  | KinematicViscosityUnit.Decistokes | dSt
("ru-RU" | KinematicViscosityUnit |  | KinematicViscosityUnit.Decistokes | дСт
("en-US" | KinematicViscosityUnit |  | KinematicViscosityUnit.Kilostokes | kSt
("ru-RU" | KinematicViscosityUnit |  | KinematicViscosityUnit.Kilostokes | кСт
("en-US" | KinematicViscosityUnit |  | KinematicViscosityUnit.Microstokes | µSt
("ru-RU" | KinematicViscosityUnit |  | KinematicViscosityUnit.Microstokes | мкСт
("en-US" | KinematicViscosityUnit |  | KinematicViscosityUnit.Millistokes | mSt
("ru-RU" | KinematicViscosityUnit |  | KinematicViscosityUnit.Millistokes | мСт
("en-US" | KinematicViscosityUnit |  | KinematicViscosityUnit.Nanostokes | nSt
("ru-RU" | KinematicViscosityUnit |  | KinematicViscosityUnit.Nanostokes | нСт
("en-US" | KinematicViscosityUnit |  | KinematicViscosityUnit.SquareMeterPerSecond | m²/s
("ru-RU" | KinematicViscosityUnit |  | KinematicViscosityUnit.SquareMeterPerSecond | м²/с
("en-US" | KinematicViscosityUnit |  | KinematicViscosityUnit.Stokes | St
("ru-RU" | KinematicViscosityUnit |  | KinematicViscosityUnit.Stokes | Ст
("en-US" | LapseRateUnit |  | LapseRateUnit.DegreeCelsiusPerKilometer | ∆°C/km
("en-US" | LengthUnit |  | LengthUnit.AstronomicalUnit | au
("en-US" | LengthUnit | 1 | LengthUnit.Centimeter | cm
("ru-RU" | LengthUnit |  | LengthUnit.Centimeter | см
("en-US" | LengthUnit |  | LengthUnit.Chain | ch
("en-US" | LengthUnit | 1 | LengthUnit.Decimeter | dm
("ru-RU" | LengthUnit |  | LengthUnit.Decimeter | дм
("en-US" | LengthUnit |  | LengthUnit.DtpPica | pica
("en-US" | LengthUnit |  | LengthUnit.DtpPoint | pt
("en-US" | LengthUnit |  | LengthUnit.Fathom | fathom
("en-US" | LengthUnit | 1 | LengthUnit.Foot | ft
("ru-RU" | LengthUnit |  | LengthUnit.Foot | фут
("en-US" | LengthUnit |  | LengthUnit.Hand | h
("en-US" | LengthUnit |  | LengthUnit.Hectometer | hm
("ru-RU" | LengthUnit |  | LengthUnit.Hectometer | гм
("en-US" | LengthUnit | 1 | LengthUnit.Inch | in
("ru-RU" | LengthUnit |  | LengthUnit.Inch | дюйм
("en-US" | LengthUnit |  | LengthUnit.KilolightYear | kly
("en-US" | LengthUnit |  | LengthUnit.Kilometer | km
("ru-RU" | LengthUnit |  | LengthUnit.Kilometer | км
("en-US" | LengthUnit |  | LengthUnit.Kiloparsec | kpc
("en-US" | LengthUnit |  | LengthUnit.LightYear | ly
("en-US" | LengthUnit |  | LengthUnit.MegalightYear | Mly
("en-US" | LengthUnit |  | LengthUnit.Megaparsec | Mpc
("en-US" | LengthUnit | 1 | LengthUnit.Meter | m
("ru-RU" | LengthUnit |  | LengthUnit.Meter | м
("en-US" | LengthUnit |  | LengthUnit.Microinch | µin
("ru-RU" | LengthUnit |  | LengthUnit.Microinch | микродюйм
("en-US" | LengthUnit |  | LengthUnit.Micrometer | µm
("ru-RU" | LengthUnit |  | LengthUnit.Micrometer | мкм
("en-US" | LengthUnit |  | LengthUnit.Mil | mil
("ru-RU" | LengthUnit |  | LengthUnit.Mil | мил
("en-US" | LengthUnit |  | LengthUnit.Mile | mi
("ru-RU" | LengthUnit |  | LengthUnit.Mile | миля
("en-US" | LengthUnit | 1 | LengthUnit.Millimeter | mm
("ru-RU" | LengthUnit |  | LengthUnit.Millimeter | мм
("en-US" | LengthUnit |  | LengthUnit.Nanometer | nm
("ru-RU" | LengthUnit |  | LengthUnit.Nanometer | нм
("en-US" | LengthUnit |  | LengthUnit.NauticalMile | NM
("ru-RU" | LengthUnit |  | LengthUnit.NauticalMile | мил
("en-US" | LengthUnit |  | LengthUnit.Parsec | pc
("en-US" | LengthUnit |  | LengthUnit.PrinterPica | pica
("en-US" | LengthUnit |  | LengthUnit.PrinterPoint | pt
("en-US" | LengthUnit |  | LengthUnit.Shackle | shackle
("en-US" | LengthUnit |  | LengthUnit.SolarRadius | R⊙
("en-US" | LengthUnit |  | LengthUnit.Twip | twip
("en-US" | LengthUnit | 1 | LengthUnit.UsSurveyFoot | ftUS
("en-US" | LengthUnit | 1 | LengthUnit.Yard | yd
("ru-RU" | LengthUnit |  | LengthUnit.Yard | ярд
("en-US" | LevelUnit |  | LevelUnit.Decibel | dB
("en-US" | LevelUnit |  | LevelUnit.Neper | Np
("en-US" | LinearDensityUnit |  | LinearDensityUnit.GramPerCentimeter | g/cm
("en-US" | LinearDensityUnit |  | LinearDensityUnit.GramPerMeter | g/m
("en-US" | LinearDensityUnit |  | LinearDensityUnit.GramPerMillimeter | g/mm
("en-US" | LinearDensityUnit |  | LinearDensityUnit.KilogramPerCentimeter | kg/cm
("en-US" | LinearDensityUnit |  | LinearDensityUnit.KilogramPerMeter | kg/m
("en-US" | LinearDensityUnit |  | LinearDensityUnit.KilogramPerMillimeter | kg/mm
("en-US" | LinearDensityUnit |  | LinearDensityUnit.MicrogramPerCentimeter | µg/cm
("en-US" | LinearDensityUnit |  | LinearDensityUnit.MicrogramPerMeter | µg/m
("en-US" | LinearDensityUnit |  | LinearDensityUnit.MicrogramPerMillimeter | µg/mm
("en-US" | LinearDensityUnit |  | LinearDensityUnit.MilligramPerCentimeter | mg/cm
("en-US" | LinearDensityUnit |  | LinearDensityUnit.MilligramPerMeter | mg/m
("en-US" | LinearDensityUnit |  | LinearDensityUnit.MilligramPerMillimeter | mg/mm
("en-US" | LinearDensityUnit |  | LinearDensityUnit.PoundPerFoot | lb/ft
("en-US" | LinearDensityUnit |  | LinearDensityUnit.PoundPerInch | lb/in
("en-US" | LinearPowerDensityUnit |  | LinearPowerDensityUnit.GigawattPerCentimeter | GW/cm
("en-US" | LinearPowerDensityUnit |  | LinearPowerDensityUnit.GigawattPerFoot | GW/ft
("en-US" | LinearPowerDensityUnit |  | LinearPowerDensityUnit.GigawattPerInch | GW/in
("en-US" | LinearPowerDensityUnit |  | LinearPowerDensityUnit.GigawattPerMeter | GW/m
("en-US" | LinearPowerDensityUnit |  | LinearPowerDensityUnit.GigawattPerMillimeter | GW/mm
("en-US" | LinearPowerDensityUnit |  | LinearPowerDensityUnit.KilowattPerCentimeter | kW/cm
("en-US" | LinearPowerDensityUnit |  | LinearPowerDensityUnit.KilowattPerFoot | kW/ft
("en-US" | LinearPowerDensityUnit |  | LinearPowerDensityUnit.KilowattPerInch | kW/in
("en-US" | LinearPowerDensityUnit |  | LinearPowerDensityUnit.KilowattPerMeter | kW/m
("en-US" | LinearPowerDensityUnit |  | LinearPowerDensityUnit.KilowattPerMillimeter | kW/mm
("en-US" | LinearPowerDensityUnit |  | LinearPowerDensityUnit.MegawattPerCentimeter | MW/cm
("en-US" | LinearPowerDensityUnit |  | LinearPowerDensityUnit.MegawattPerFoot | MW/ft
("en-US" | LinearPowerDensityUnit |  | LinearPowerDensityUnit.MegawattPerInch | MW/in
("en-US" | LinearPowerDensityUnit |  | LinearPowerDensityUnit.MegawattPerMeter | MW/m
("en-US" | LinearPowerDensityUnit |  | LinearPowerDensityUnit.MegawattPerMillimeter | MW/mm
("en-US" | LinearPowerDensityUnit |  | LinearPowerDensityUnit.MilliwattPerCentimeter | mW/cm
("en-US" | LinearPowerDensityUnit |  | LinearPowerDensityUnit.MilliwattPerFoot | mW/ft
("en-US" | LinearPowerDensityUnit |  | LinearPowerDensityUnit.MilliwattPerInch | mW/in
("en-US" | LinearPowerDensityUnit |  | LinearPowerDensityUnit.MilliwattPerMeter | mW/m
("en-US" | LinearPowerDensityUnit |  | LinearPowerDensityUnit.MilliwattPerMillimeter | mW/mm
("en-US" | LinearPowerDensityUnit |  | LinearPowerDensityUnit.WattPerCentimeter | W/cm
("en-US" | LinearPowerDensityUnit |  | LinearPowerDensityUnit.WattPerFoot | W/ft
("en-US" | LinearPowerDensityUnit |  | LinearPowerDensityUnit.WattPerInch | W/in
("en-US" | LinearPowerDensityUnit |  | LinearPowerDensityUnit.WattPerMeter | W/m
("en-US" | LinearPowerDensityUnit |  | LinearPowerDensityUnit.WattPerMillimeter | W/mm
("en-US" | LuminosityUnit |  | LuminosityUnit.Decawatt | daW
("en-US" | LuminosityUnit |  | LuminosityUnit.Deciwatt | dW
("en-US" | LuminosityUnit |  | LuminosityUnit.Femtowatt | fW
("en-US" | LuminosityUnit |  | LuminosityUnit.Gigawatt | GW
("en-US" | LuminosityUnit |  | LuminosityUnit.Kilowatt | kW
("en-US" | LuminosityUnit |  | LuminosityUnit.Megawatt | MW
("en-US" | LuminosityUnit |  | LuminosityUnit.Microwatt | µW
("en-US" | LuminosityUnit |  | LuminosityUnit.Milliwatt | mW
("en-US" | LuminosityUnit |  | LuminosityUnit.Nanowatt | nW
("en-US" | LuminosityUnit |  | LuminosityUnit.Petawatt | PW
("en-US" | LuminosityUnit |  | LuminosityUnit.Picowatt | pW
("en-US" | LuminosityUnit |  | LuminosityUnit.SolarLuminosity | L⊙
("en-US" | LuminosityUnit |  | LuminosityUnit.Terawatt | TW
("en-US" | LuminosityUnit |  | LuminosityUnit.Watt | W
("en-US" | LuminousFluxUnit |  | LuminousFluxUnit.Lumen | lm
("en-US" | LuminousIntensityUnit |  | LuminousIntensityUnit.Candela | cd
("en-US" | MagneticFieldUnit |  | MagneticFieldUnit.Microtesla | µT
("en-US" | MagneticFieldUnit |  | MagneticFieldUnit.Millitesla | mT
("en-US" | MagneticFieldUnit |  | MagneticFieldUnit.Nanotesla | nT
("en-US" | MagneticFieldUnit |  | MagneticFieldUnit.Tesla | T
("en-US" | MagneticFluxUnit |  | MagneticFluxUnit.Weber | Wb
("en-US" | MagnetizationUnit |  | MagnetizationUnit.AmperePerMeter | A/m
("en-US" | MassUnit |  | MassUnit.Centigram | cg
("ru-RU" | MassUnit |  | MassUnit.Centigram | сг
("en-US" | MassUnit |  | MassUnit.Decagram | dag
("ru-RU" | MassUnit |  | MassUnit.Decagram | даг
("en-US" | MassUnit |  | MassUnit.Decigram | dg
("ru-RU" | MassUnit |  | MassUnit.Decigram | дг
("en-US" | MassUnit |  | MassUnit.EarthMass | em
("en-US" | MassUnit |  | MassUnit.Grain | gr
("en-US" | MassUnit |  | MassUnit.Gram | g
("ru-RU" | MassUnit |  | MassUnit.Gram | г
("en-US" | MassUnit |  | MassUnit.Hectogram | hg
("ru-RU" | MassUnit |  | MassUnit.Hectogram | гг
("en-US" | MassUnit |  | MassUnit.Kilogram | kg
("ru-RU" | MassUnit |  | MassUnit.Kilogram | кг
("en-US" | MassUnit |  | MassUnit.Kilopound | klb
("ru-RU" | MassUnit |  | MassUnit.Kilopound | кфунт
("en-US" | MassUnit |  | MassUnit.Kilotonne | kt
("ru-RU" | MassUnit |  | MassUnit.Kilotonne | кт
("en-US" | MassUnit |  | MassUnit.LongHundredweight | cwt
("en-US" | MassUnit |  | MassUnit.LongTon | long tn
("ru-RU" | MassUnit |  | MassUnit.LongTon | тонна большая
("en-US" | MassUnit |  | MassUnit.Megapound | Mlb
("ru-RU" | MassUnit |  | MassUnit.Megapound | Мфунт
("en-US" | MassUnit |  | MassUnit.Megatonne | Mt
("ru-RU" | MassUnit |  | MassUnit.Megatonne | Мт
("en-US" | MassUnit |  | MassUnit.Microgram | µg
("ru-RU" | MassUnit |  | MassUnit.Microgram | мкг
("en-US" | MassUnit |  | MassUnit.Milligram | mg
("ru-RU" | MassUnit |  | MassUnit.Milligram | мг
("en-US" | MassUnit |  | MassUnit.Nanogram | ng
("ru-RU" | MassUnit |  | MassUnit.Nanogram | нг
("en-US" | MassUnit |  | MassUnit.Ounce | oz
("en-US" | MassUnit |  | MassUnit.Pound | lb
("ru-RU" | MassUnit |  | MassUnit.Pound | фунт
("en-US" | MassUnit |  | MassUnit.ShortHundredweight | cwt
("en-US" | MassUnit |  | MassUnit.ShortTon | short tn
("ru-RU" | MassUnit |  | MassUnit.ShortTon | тонна малая
("en-US" | MassUnit |  | MassUnit.Slug | slug
("en-US" | MassUnit |  | MassUnit.SolarMass | M⊙
("en-US" | MassUnit |  | MassUnit.Stone | st
("en-US" | MassUnit |  | MassUnit.Tonne | t
("ru-RU" | MassUnit |  | MassUnit.Tonne | т
("en-US" | MassConcentrationUnit |  | MassConcentrationUnit.CentigramPerDeciliter | cg/dL
("en-US" | MassConcentrationUnit |  | MassConcentrationUnit.CentigramPerLiter | cg/L
("en-US" | MassConcentrationUnit |  | MassConcentrationUnit.CentigramPerMilliliter | cg/mL
("en-US" | MassConcentrationUnit |  | MassConcentrationUnit.DecigramPerDeciliter | dg/dL
("en-US" | MassConcentrationUnit |  | MassConcentrationUnit.DecigramPerLiter | dg/L
("en-US" | MassConcentrationUnit |  | MassConcentrationUnit.DecigramPerMilliliter | dg/mL
("en-US" | MassConcentrationUnit |  | MassConcentrationUnit.GramPerCubicCentimeter | g/cm³
("en-US" | MassConcentrationUnit |  | MassConcentrationUnit.GramPerCubicMeter | g/m³
("ru-RU" | MassConcentrationUnit |  | MassConcentrationUnit.GramPerCubicMeter | г/м³
("en-US" | MassConcentrationUnit |  | MassConcentrationUnit.GramPerCubicMillimeter | g/mm³
("en-US" | MassConcentrationUnit |  | MassConcentrationUnit.GramPerDeciliter | g/dL
("en-US" | MassConcentrationUnit |  | MassConcentrationUnit.GramPerLiter | g/L
("en-US" | MassConcentrationUnit |  | MassConcentrationUnit.GramPerMilliliter | g/mL
("en-US" | MassConcentrationUnit |  | MassConcentrationUnit.KilogramPerCubicCentimeter | kg/cm³
("en-US" | MassConcentrationUnit |  | MassConcentrationUnit.KilogramPerCubicMeter | kg/m³
("ru-RU" | MassConcentrationUnit |  | MassConcentrationUnit.KilogramPerCubicMeter | кг/м³
("en-US" | MassConcentrationUnit |  | MassConcentrationUnit.KilogramPerCubicMillimeter | kg/mm³
("en-US" | MassConcentrationUnit |  | MassConcentrationUnit.KilogramPerLiter | kg/L
("en-US" | MassConcentrationUnit |  | MassConcentrationUnit.KilopoundPerCubicFoot | kip/ft³
("en-US" | MassConcentrationUnit |  | MassConcentrationUnit.KilopoundPerCubicInch | kip/in³
("en-US" | MassConcentrationUnit |  | MassConcentrationUnit.MicrogramPerCubicMeter | µg/m³
("ru-RU" | MassConcentrationUnit |  | MassConcentrationUnit.MicrogramPerCubicMeter | мкг/м³
("en-US" | MassConcentrationUnit |  | MassConcentrationUnit.MicrogramPerDeciliter | µg/dL
("en-US" | MassConcentrationUnit |  | MassConcentrationUnit.MicrogramPerLiter | µg/L
("en-US" | MassConcentrationUnit |  | MassConcentrationUnit.MicrogramPerMilliliter | µg/mL
("en-US" | MassConcentrationUnit |  | MassConcentrationUnit.MilligramPerCubicMeter | mg/m³
("ru-RU" | MassConcentrationUnit |  | MassConcentrationUnit.MilligramPerCubicMeter | мг/м³
("en-US" | MassConcentrationUnit |  | MassConcentrationUnit.MilligramPerDeciliter | mg/dL
("en-US" | MassConcentrationUnit |  | MassConcentrationUnit.MilligramPerLiter | mg/L
("en-US" | MassConcentrationUnit |  | MassConcentrationUnit.MilligramPerMilliliter | mg/mL
("en-US" | MassConcentrationUnit |  | MassConcentrationUnit.NanogramPerDeciliter | ng/dL
("en-US" | MassConcentrationUnit |  | MassConcentrationUnit.NanogramPerLiter | ng/L
("en-US" | MassConcentrationUnit |  | MassConcentrationUnit.NanogramPerMilliliter | ng/mL
("en-US" | MassConcentrationUnit |  | MassConcentrationUnit.PicogramPerDeciliter | pg/dL
("en-US" | MassConcentrationUnit |  | MassConcentrationUnit.PicogramPerLiter | pg/L
("en-US" | MassConcentrationUnit |  | MassConcentrationUnit.PicogramPerMilliliter | pg/mL
("en-US" | MassConcentrationUnit |  | MassConcentrationUnit.PoundPerCubicFoot | lb/ft³
("en-US" | MassConcentrationUnit |  | MassConcentrationUnit.PoundPerCubicInch | lb/in³
("en-US" | MassConcentrationUnit |  | MassConcentrationUnit.PoundPerImperialGallon | ppg (imp.)
("en-US" | MassConcentrationUnit |  | MassConcentrationUnit.PoundPerUSGallon | ppg (U.S.)
("en-US" | MassConcentrationUnit |  | MassConcentrationUnit.SlugPerCubicFoot | slug/ft³
("en-US" | MassConcentrationUnit |  | MassConcentrationUnit.TonnePerCubicCentimeter | t/cm³
("en-US" | MassConcentrationUnit |  | MassConcentrationUnit.TonnePerCubicMeter | t/m³
("en-US" | MassConcentrationUnit |  | MassConcentrationUnit.TonnePerCubicMillimeter | t/mm³
("en-US" | MassFlowUnit |  | MassFlowUnit.CentigramPerDay | cg/d
("en-US" | MassFlowUnit |  | MassFlowUnit.CentigramPerSecond | cg/s
("en-US" | MassFlowUnit |  | MassFlowUnit.DecagramPerDay | dag/d
("en-US" | MassFlowUnit |  | MassFlowUnit.DecagramPerSecond | dag/s
("en-US" | MassFlowUnit |  | MassFlowUnit.DecigramPerDay | dg/d
("en-US" | MassFlowUnit |  | MassFlowUnit.DecigramPerSecond | dg/s
("en-US" | MassFlowUnit |  | MassFlowUnit.GramPerDay | g/d
("en-US" | MassFlowUnit |  | MassFlowUnit.GramPerHour | g/h
("en-US" | MassFlowUnit |  | MassFlowUnit.GramPerSecond | g/s
("en-US" | MassFlowUnit |  | MassFlowUnit.HectogramPerDay | hg/d
("en-US" | MassFlowUnit |  | MassFlowUnit.HectogramPerSecond | hg/s
("en-US" | MassFlowUnit |  | MassFlowUnit.KilogramPerDay | kg/d
("en-US" | MassFlowUnit |  | MassFlowUnit.KilogramPerHour | kg/h
("ru-RU" | MassFlowUnit |  | MassFlowUnit.KilogramPerHour | кг/ч
("en-US" | MassFlowUnit |  | MassFlowUnit.KilogramPerMinute | kg/min
("ru-RU" | MassFlowUnit |  | MassFlowUnit.KilogramPerMinute | кг/мин
("en-US" | MassFlowUnit |  | MassFlowUnit.KilogramPerSecond | kg/s
("en-US" | MassFlowUnit |  | MassFlowUnit.MegagramPerDay | Mg/d
("en-US" | MassFlowUnit |  | MassFlowUnit.MegapoundPerDay | Mlb/d
("en-US" | MassFlowUnit |  | MassFlowUnit.MegapoundPerHour | Mlb/h
("en-US" | MassFlowUnit |  | MassFlowUnit.MegapoundPerMinute | Mlb/min
("en-US" | MassFlowUnit |  | MassFlowUnit.MegapoundPerSecond | Mlb/s
("en-US" | MassFlowUnit |  | MassFlowUnit.MicrogramPerDay | µg/d
("en-US" | MassFlowUnit |  | MassFlowUnit.MicrogramPerSecond | µg/s
("en-US" | MassFlowUnit |  | MassFlowUnit.MilligramPerDay | mg/d
("en-US" | MassFlowUnit |  | MassFlowUnit.MilligramPerSecond | mg/s
("en-US" | MassFlowUnit |  | MassFlowUnit.NanogramPerDay | ng/d
("en-US" | MassFlowUnit |  | MassFlowUnit.NanogramPerSecond | ng/s
("en-US" | MassFlowUnit |  | MassFlowUnit.PoundPerDay | lb/d
("en-US" | MassFlowUnit |  | MassFlowUnit.PoundPerHour | lb/h
("en-US" | MassFlowUnit |  | MassFlowUnit.PoundPerMinute | lb/min
("en-US" | MassFlowUnit |  | MassFlowUnit.PoundPerSecond | lb/s
("en-US" | MassFlowUnit |  | MassFlowUnit.ShortTonPerHour | short tn/h
("en-US" | MassFlowUnit |  | MassFlowUnit.TonnePerDay | t/d
("en-US" | MassFlowUnit |  | MassFlowUnit.TonnePerHour | t/h
("en-US" | MassFluxUnit |  | MassFluxUnit.GramPerHourPerSquareCentimeter | g·h⁻¹·cm⁻²
("en-US" | MassFluxUnit |  | MassFluxUnit.GramPerHourPerSquareMeter | g·h⁻¹·m⁻²
("en-US" | MassFluxUnit |  | MassFluxUnit.GramPerHourPerSquareMillimeter | g·h⁻¹·mm⁻²
("en-US" | MassFluxUnit |  | MassFluxUnit.GramPerSecondPerSquareCentimeter | g·s⁻¹·cm⁻²
("en-US" | MassFluxUnit |  | MassFluxUnit.GramPerSecondPerSquareMeter | g·s⁻¹·m⁻²
("en-US" | MassFluxUnit |  | MassFluxUnit.GramPerSecondPerSquareMillimeter | g·s⁻¹·mm⁻²
("en-US" | MassFluxUnit |  | MassFluxUnit.KilogramPerHourPerSquareCentimeter | kg·h⁻¹·cm⁻²
("en-US" | MassFluxUnit |  | MassFluxUnit.KilogramPerHourPerSquareMeter | kg·h⁻¹·m⁻²
("en-US" | MassFluxUnit |  | MassFluxUnit.KilogramPerHourPerSquareMillimeter | kg·h⁻¹·mm⁻²
("en-US" | MassFluxUnit |  | MassFluxUnit.KilogramPerSecondPerSquareCentimeter | kg·s⁻¹·cm⁻²
("en-US" | MassFluxUnit |  | MassFluxUnit.KilogramPerSecondPerSquareMeter | kg·s⁻¹·m⁻²
("en-US" | MassFluxUnit |  | MassFluxUnit.KilogramPerSecondPerSquareMillimeter | kg·s⁻¹·mm⁻²
("en-US" | MassFractionUnit |  | MassFractionUnit.CentigramPerGram | cg/g
("en-US" | MassFractionUnit |  | MassFractionUnit.CentigramPerKilogram | cg/kg
("en-US" | MassFractionUnit |  | MassFractionUnit.DecagramPerGram | dag/g
("en-US" | MassFractionUnit |  | MassFractionUnit.DecagramPerKilogram | dag/kg
("en-US" | MassFractionUnit |  | MassFractionUnit.DecigramPerGram | dg/g
("en-US" | MassFractionUnit |  | MassFractionUnit.DecigramPerKilogram | dg/kg
("en-US" | MassFractionUnit |  | MassFractionUnit.DecimalFraction
("en-US" | MassFractionUnit |  | MassFractionUnit.GramPerGram | g/g
("en-US" | MassFractionUnit |  | MassFractionUnit.GramPerKilogram | g/kg
("en-US" | MassFractionUnit |  | MassFractionUnit.HectogramPerGram | hg/g
("en-US" | MassFractionUnit |  | MassFractionUnit.HectogramPerKilogram | hg/kg
("en-US" | MassFractionUnit |  | MassFractionUnit.KilogramPerGram | kg/g
("en-US" | MassFractionUnit |  | MassFractionUnit.KilogramPerKilogram | kg/kg
("en-US" | MassFractionUnit |  | MassFractionUnit.MicrogramPerGram | µg/g
("en-US" | MassFractionUnit |  | MassFractionUnit.MicrogramPerKilogram | µg/kg
("en-US" | MassFractionUnit |  | MassFractionUnit.MilligramPerGram | mg/g
("en-US" | MassFractionUnit |  | MassFractionUnit.MilligramPerKilogram | mg/kg
("en-US" | MassFractionUnit |  | MassFractionUnit.NanogramPerGram | ng/g
("en-US" | MassFractionUnit |  | MassFractionUnit.NanogramPerKilogram | ng/kg
("en-US" | MassFractionUnit |  | MassFractionUnit.PartPerBillion | ppb
("en-US" | MassFractionUnit |  | MassFractionUnit.PartPerMillion | ppm
("en-US" | MassFractionUnit |  | MassFractionUnit.PartPerThousand | ‰
("en-US" | MassFractionUnit |  | MassFractionUnit.PartPerTrillion | ppt
("en-US" | MassFractionUnit |  | MassFractionUnit.Percent | %
("en-US" | MassMomentOfInertiaUnit |  | MassMomentOfInertiaUnit.GramSquareCentimeter | g·cm²
("en-US" | MassMomentOfInertiaUnit |  | MassMomentOfInertiaUnit.GramSquareDecimeter | g·dm²
("en-US" | MassMomentOfInertiaUnit |  | MassMomentOfInertiaUnit.GramSquareMeter | g·m²
("en-US" | MassMomentOfInertiaUnit |  | MassMomentOfInertiaUnit.GramSquareMillimeter | g·mm²
("en-US" | MassMomentOfInertiaUnit |  | MassMomentOfInertiaUnit.KilogramSquareCentimeter | kg·cm²
("en-US" | MassMomentOfInertiaUnit |  | MassMomentOfInertiaUnit.KilogramSquareDecimeter | kg·dm²
("en-US" | MassMomentOfInertiaUnit |  | MassMomentOfInertiaUnit.KilogramSquareMeter | kg·m²
("en-US" | MassMomentOfInertiaUnit |  | MassMomentOfInertiaUnit.KilogramSquareMillimeter | kg·mm²
("en-US" | MassMomentOfInertiaUnit |  | MassMomentOfInertiaUnit.KilotonneSquareCentimeter | kt·cm²
("en-US" | MassMomentOfInertiaUnit |  | MassMomentOfInertiaUnit.KilotonneSquareDecimeter | kt·dm²
("en-US" | MassMomentOfInertiaUnit |  | MassMomentOfInertiaUnit.KilotonneSquareMeter | kt·m²
("en-US" | MassMomentOfInertiaUnit |  | MassMomentOfInertiaUnit.KilotonneSquareMilimeter | kt·mm²
("en-US" | MassMomentOfInertiaUnit |  | MassMomentOfInertiaUnit.MegatonneSquareCentimeter | Mt·cm²
("en-US" | MassMomentOfInertiaUnit |  | MassMomentOfInertiaUnit.MegatonneSquareDecimeter | Mt·dm²
("en-US" | MassMomentOfInertiaUnit |  | MassMomentOfInertiaUnit.MegatonneSquareMeter | Mt·m²
("en-US" | MassMomentOfInertiaUnit |  | MassMomentOfInertiaUnit.MegatonneSquareMilimeter | Mt·mm²
("en-US" | MassMomentOfInertiaUnit |  | MassMomentOfInertiaUnit.MilligramSquareCentimeter | mg·cm²
("en-US" | MassMomentOfInertiaUnit |  | MassMomentOfInertiaUnit.MilligramSquareDecimeter | mg·dm²
("en-US" | MassMomentOfInertiaUnit |  | MassMomentOfInertiaUnit.MilligramSquareMeter | mg·m²
("en-US" | MassMomentOfInertiaUnit |  | MassMomentOfInertiaUnit.MilligramSquareMillimeter | mg·mm²
("en-US" | MassMomentOfInertiaUnit |  | MassMomentOfInertiaUnit.PoundSquareFoot | lb·ft²
("en-US" | MassMomentOfInertiaUnit |  | MassMomentOfInertiaUnit.PoundSquareInch | lb·in²
("en-US" | MassMomentOfInertiaUnit |  | MassMomentOfInertiaUnit.SlugSquareFoot | slug·ft²
("en-US" | MassMomentOfInertiaUnit |  | MassMomentOfInertiaUnit.SlugSquareInch | slug·in²
("en-US" | MassMomentOfInertiaUnit |  | MassMomentOfInertiaUnit.TonneSquareCentimeter | t·cm²
("en-US" | MassMomentOfInertiaUnit |  | MassMomentOfInertiaUnit.TonneSquareDecimeter | t·dm²
("en-US" | MassMomentOfInertiaUnit |  | MassMomentOfInertiaUnit.TonneSquareMeter | t·m²
("en-US" | MassMomentOfInertiaUnit |  | MassMomentOfInertiaUnit.TonneSquareMilimeter | t·mm²
("en-US" | MolarEnergyUnit |  | MolarEnergyUnit.JoulePerMole | J/mol
("en-US" | MolarEnergyUnit |  | MolarEnergyUnit.KilojoulePerMole | kJ/mol
("en-US" | MolarEnergyUnit |  | MolarEnergyUnit.MegajoulePerMole | MJ/mol
("en-US" | MolarEntropyUnit |  | MolarEntropyUnit.JoulePerMoleKelvin | J/(mol*K)
("en-US" | MolarEntropyUnit |  | MolarEntropyUnit.KilojoulePerMoleKelvin | kJ/(mol*K)
("en-US" | MolarEntropyUnit |  | MolarEntropyUnit.MegajoulePerMoleKelvin | MJ/(mol*K)
("en-US" | MolarityUnit |  | MolarityUnit.CentimolesPerLiter | cmol/L
("en-US" | MolarityUnit |  | MolarityUnit.DecimolesPerLiter | dmol/L
("en-US" | MolarityUnit |  | MolarityUnit.MicromolesPerLiter | µmol/L
("en-US" | MolarityUnit |  | MolarityUnit.MillimolesPerLiter | mmol/L
("en-US" | MolarityUnit |  | MolarityUnit.MolesPerCubicMeter | mol/m³
("en-US" | MolarityUnit |  | MolarityUnit.MolesPerLiter | mol/L
("en-US" | MolarityUnit |  | MolarityUnit.NanomolesPerLiter | nmol/L
("en-US" | MolarityUnit |  | MolarityUnit.PicomolesPerLiter | pmol/L
("en-US" | MolarMassUnit |  | MolarMassUnit.CentigramPerMole | cg/mol
("ru-RU" | MolarMassUnit |  | MolarMassUnit.CentigramPerMole | сг/моль
("en-US" | MolarMassUnit |  | MolarMassUnit.DecagramPerMole | dag/mol
("ru-RU" | MolarMassUnit |  | MolarMassUnit.DecagramPerMole | даг/моль
("en-US" | MolarMassUnit |  | MolarMassUnit.DecigramPerMole | dg/mol
("ru-RU" | MolarMassUnit |  | MolarMassUnit.DecigramPerMole | дг/моль
("en-US" | MolarMassUnit |  | MolarMassUnit.GramPerMole | g/mol
("ru-RU" | MolarMassUnit |  | MolarMassUnit.GramPerMole | г/моль
("en-US" | MolarMassUnit |  | MolarMassUnit.HectogramPerMole | hg/mol
("ru-RU" | MolarMassUnit |  | MolarMassUnit.HectogramPerMole | гг/моль
("en-US" | MolarMassUnit |  | MolarMassUnit.KilogramPerMole | kg/mol
("ru-RU" | MolarMassUnit |  | MolarMassUnit.KilogramPerMole | кг/моль
("en-US" | MolarMassUnit |  | MolarMassUnit.KilopoundPerMole | klb/mol
("ru-RU" | MolarMassUnit |  | MolarMassUnit.KilopoundPerMole | кфунт/моль
("en-US" | MolarMassUnit |  | MolarMassUnit.MegapoundPerMole | Mlb/mol
("ru-RU" | MolarMassUnit |  | MolarMassUnit.MegapoundPerMole | Мфунт/моль
("en-US" | MolarMassUnit |  | MolarMassUnit.MicrogramPerMole | µg/mol
("ru-RU" | MolarMassUnit |  | MolarMassUnit.MicrogramPerMole | мкг/моль
("en-US" | MolarMassUnit |  | MolarMassUnit.MilligramPerMole | mg/mol
("ru-RU" | MolarMassUnit |  | MolarMassUnit.MilligramPerMole | мг/моль
("en-US" | MolarMassUnit |  | MolarMassUnit.NanogramPerMole | ng/mol
("ru-RU" | MolarMassUnit |  | MolarMassUnit.NanogramPerMole | нг/моль
("en-US" | MolarMassUnit |  | MolarMassUnit.PoundPerMole | lb/mol
("ru-RU" | MolarMassUnit |  | MolarMassUnit.PoundPerMole | фунт/моль
("en-US" | PermeabilityUnit |  | PermeabilityUnit.HenryPerMeter | H/m
("en-US" | PermittivityUnit |  | PermittivityUnit.FaradPerMeter | F/m
("en-US" | PowerUnit |  | PowerUnit.BoilerHorsepower | hp(S)
("en-US" | PowerUnit |  | PowerUnit.BritishThermalUnitPerHour | Btu/h
("en-US" | PowerUnit |  | PowerUnit.Decawatt | daW
("en-US" | PowerUnit |  | PowerUnit.Deciwatt | dW
("en-US" | PowerUnit | 1 | PowerUnit.ElectricalHorsepower | hp(E)
("en-US" | PowerUnit |  | PowerUnit.Femtowatt | fW
("en-US" | PowerUnit |  | PowerUnit.GigajoulePerHour | GJ/h
("en-US" | PowerUnit |  | PowerUnit.Gigawatt | GW
("en-US" | PowerUnit |  | PowerUnit.HydraulicHorsepower | hp(H)
("en-US" | PowerUnit |  | PowerUnit.JoulePerHour | J/h
("en-US" | PowerUnit |  | PowerUnit.KilobritishThermalUnitPerHour | kBtu/h
("en-US" | PowerUnit |  | PowerUnit.KilojoulePerHour | kJ/h
("en-US" | PowerUnit | 1 | PowerUnit.Kilowatt | kW
("en-US" | PowerUnit |  | PowerUnit.MechanicalHorsepower | hp(I)
("en-US" | PowerUnit |  | PowerUnit.MegajoulePerHour | MJ/h
("en-US" | PowerUnit |  | PowerUnit.Megawatt | MW
("en-US" | PowerUnit |  | PowerUnit.MetricHorsepower | hp(M)
("en-US" | PowerUnit |  | PowerUnit.Microwatt | µW
("en-US" | PowerUnit |  | PowerUnit.MillijoulePerHour | mJ/h
("en-US" | PowerUnit |  | PowerUnit.Milliwatt | mW
("en-US" | PowerUnit |  | PowerUnit.Nanowatt | nW
("en-US" | PowerUnit |  | PowerUnit.Petawatt | PW
("en-US" | PowerUnit |  | PowerUnit.Picowatt | pW
("en-US" | PowerUnit |  | PowerUnit.Terawatt | TW
("en-US" | PowerUnit | 1 | PowerUnit.Watt | W
("en-US" | PowerDensityUnit |  | PowerDensityUnit.DecawattPerCubicFoot | daW/ft³
("en-US" | PowerDensityUnit |  | PowerDensityUnit.DecawattPerCubicInch | daW/in³
("en-US" | PowerDensityUnit |  | PowerDensityUnit.DecawattPerCubicMeter | daW/m³
("en-US" | PowerDensityUnit |  | PowerDensityUnit.DecawattPerLiter | daW/l
("en-US" | PowerDensityUnit |  | PowerDensityUnit.DeciwattPerCubicFoot | dW/ft³
("en-US" | PowerDensityUnit |  | PowerDensityUnit.DeciwattPerCubicInch | dW/in³
("en-US" | PowerDensityUnit |  | PowerDensityUnit.DeciwattPerCubicMeter | dW/m³
("en-US" | PowerDensityUnit |  | PowerDensityUnit.DeciwattPerLiter | dW/l
("en-US" | PowerDensityUnit |  | PowerDensityUnit.GigawattPerCubicFoot | GW/ft³
("en-US" | PowerDensityUnit |  | PowerDensityUnit.GigawattPerCubicInch | GW/in³
("en-US" | PowerDensityUnit |  | PowerDensityUnit.GigawattPerCubicMeter | GW/m³
("en-US" | PowerDensityUnit |  | PowerDensityUnit.GigawattPerLiter | GW/l
("en-US" | PowerDensityUnit |  | PowerDensityUnit.KilowattPerCubicFoot | kW/ft³
("en-US" | PowerDensityUnit |  | PowerDensityUnit.KilowattPerCubicInch | kW/in³
("en-US" | PowerDensityUnit |  | PowerDensityUnit.KilowattPerCubicMeter | kW/m³
("en-US" | PowerDensityUnit |  | PowerDensityUnit.KilowattPerLiter | kW/l
("en-US" | PowerDensityUnit |  | PowerDensityUnit.MegawattPerCubicFoot | MW/ft³
("en-US" | PowerDensityUnit |  | PowerDensityUnit.MegawattPerCubicInch | MW/in³
("en-US" | PowerDensityUnit |  | PowerDensityUnit.MegawattPerCubicMeter | MW/m³
("en-US" | PowerDensityUnit |  | PowerDensityUnit.MegawattPerLiter | MW/l
("en-US" | PowerDensityUnit |  | PowerDensityUnit.MicrowattPerCubicFoot | µW/ft³
("en-US" | PowerDensityUnit |  | PowerDensityUnit.MicrowattPerCubicInch | µW/in³
("en-US" | PowerDensityUnit |  | PowerDensityUnit.MicrowattPerCubicMeter | µW/m³
("en-US" | PowerDensityUnit |  | PowerDensityUnit.MicrowattPerLiter | µW/l
("en-US" | PowerDensityUnit |  | PowerDensityUnit.MilliwattPerCubicFoot | mW/ft³
("en-US" | PowerDensityUnit |  | PowerDensityUnit.MilliwattPerCubicInch | mW/in³
("en-US" | PowerDensityUnit |  | PowerDensityUnit.MilliwattPerCubicMeter | mW/m³
("en-US" | PowerDensityUnit |  | PowerDensityUnit.MilliwattPerLiter | mW/l
("en-US" | PowerDensityUnit |  | PowerDensityUnit.NanowattPerCubicFoot | nW/ft³
("en-US" | PowerDensityUnit |  | PowerDensityUnit.NanowattPerCubicInch | nW/in³
("en-US" | PowerDensityUnit |  | PowerDensityUnit.NanowattPerCubicMeter | nW/m³
("en-US" | PowerDensityUnit |  | PowerDensityUnit.NanowattPerLiter | nW/l
("en-US" | PowerDensityUnit |  | PowerDensityUnit.PicowattPerCubicFoot | pW/ft³
("en-US" | PowerDensityUnit |  | PowerDensityUnit.PicowattPerCubicInch | pW/in³
("en-US" | PowerDensityUnit |  | PowerDensityUnit.PicowattPerCubicMeter | pW/m³
("en-US" | PowerDensityUnit |  | PowerDensityUnit.PicowattPerLiter | pW/l
("en-US" | PowerDensityUnit |  | PowerDensityUnit.TerawattPerCubicFoot | TW/ft³
("en-US" | PowerDensityUnit |  | PowerDensityUnit.TerawattPerCubicInch | TW/in³
("en-US" | PowerDensityUnit |  | PowerDensityUnit.TerawattPerCubicMeter | TW/m³
("en-US" | PowerDensityUnit |  | PowerDensityUnit.TerawattPerLiter | TW/l
("en-US" | PowerDensityUnit |  | PowerDensityUnit.WattPerCubicFoot | W/ft³
("en-US" | PowerDensityUnit |  | PowerDensityUnit.WattPerCubicInch | W/in³
("en-US" | PowerDensityUnit |  | PowerDensityUnit.WattPerCubicMeter | W/m³
("en-US" | PowerDensityUnit |  | PowerDensityUnit.WattPerLiter | W/l
("en-US" | PowerRatioUnit |  | PowerRatioUnit.DecibelMilliwatt | dBmW
("en-US" | PowerRatioUnit |  | PowerRatioUnit.DecibelWatt | dBW
("en-US" | PressureUnit | 1 | PressureUnit.Atmosphere | atm
("ru-RU" | PressureUnit |  | PressureUnit.Atmosphere | атм
("en-US" | PressureUnit | 1 | PressureUnit.Bar | bar
("ru-RU" | PressureUnit |  | PressureUnit.Bar | бар
("en-US" | PressureUnit |  | PressureUnit.Centibar | cbar
("ru-RU" | PressureUnit |  | PressureUnit.Centibar | сбар
("en-US" | PressureUnit |  | PressureUnit.Decapascal | daPa
("ru-RU" | PressureUnit |  | PressureUnit.Decapascal | даПа
("en-US" | PressureUnit |  | PressureUnit.Decibar | dbar
("ru-RU" | PressureUnit |  | PressureUnit.Decibar | дбар
("en-US" | PressureUnit |  | PressureUnit.DynePerSquareCentimeter | dyn/cm²
("en-US" | PressureUnit | 1 | PressureUnit.FootOfHead | ft of head
("en-US" | PressureUnit |  | PressureUnit.Gigapascal | GPa
("ru-RU" | PressureUnit |  | PressureUnit.Gigapascal | ГПа
("en-US" | PressureUnit | 1 | PressureUnit.Hectopascal | hPa
("ru-RU" | PressureUnit |  | PressureUnit.Hectopascal | гПа
("en-US" | PressureUnit |  | PressureUnit.InchOfMercury | inHg
("en-US" | PressureUnit | 1 | PressureUnit.InchOfWaterColumn | wc
("en-US" | PressureUnit |  | PressureUnit.Kilobar | kbar
("ru-RU" | PressureUnit |  | PressureUnit.Kilobar | кбар
("en-US" | PressureUnit | 1 | PressureUnit.KilogramForcePerSquareCentimeter | kgf/cm²
("ru-RU" | PressureUnit |  | PressureUnit.KilogramForcePerSquareCentimeter | кгс/см²
("en-US" | PressureUnit | 1 | PressureUnit.KilogramForcePerSquareMeter | kgf/m²
("ru-RU" | PressureUnit |  | PressureUnit.KilogramForcePerSquareMeter | кгс/м²
("en-US" | PressureUnit |  | PressureUnit.KilogramForcePerSquareMillimeter | kgf/mm²
("ru-RU" | PressureUnit |  | PressureUnit.KilogramForcePerSquareMillimeter | кгс/мм²
("en-US" | PressureUnit |  | PressureUnit.KilonewtonPerSquareCentimeter | kN/cm²
("ru-RU" | PressureUnit |  | PressureUnit.KilonewtonPerSquareCentimeter | кН/см²
("en-US" | PressureUnit |  | PressureUnit.KilonewtonPerSquareMeter | kN/m²
("ru-RU" | PressureUnit |  | PressureUnit.KilonewtonPerSquareMeter | кН/м²
("en-US" | PressureUnit |  | PressureUnit.KilonewtonPerSquareMillimeter | kN/mm²
("ru-RU" | PressureUnit |  | PressureUnit.KilonewtonPerSquareMillimeter | кН/мм²
("en-US" | PressureUnit | 1 | PressureUnit.Kilopascal | kPa
("ru-RU" | PressureUnit |  | PressureUnit.Kilopascal | кПа
("en-US" | PressureUnit |  | PressureUnit.KilopoundForcePerSquareFoot | kipf/ft²
("en-US" | PressureUnit |  | PressureUnit.KilopoundForcePerSquareInch | kipf/in²
("ru-RU" | PressureUnit |  | PressureUnit.KilopoundForcePerSquareInch | kipf/in²
("en-US" | PressureUnit |  | PressureUnit.Megabar | Mbar
("ru-RU" | PressureUnit |  | PressureUnit.Megabar | Мбар
("en-US" | PressureUnit |  | PressureUnit.MeganewtonPerSquareMeter | MN/m²
("ru-RU" | PressureUnit |  | PressureUnit.MeganewtonPerSquareMeter | МН/м²
("en-US" | PressureUnit |  | PressureUnit.Megapascal | MPa
("ru-RU" | PressureUnit |  | PressureUnit.Megapascal | МПа
("en-US" | PressureUnit | 1 | PressureUnit.MeterOfHead | m of head
("en-US" | PressureUnit |  | PressureUnit.Microbar | µbar
("ru-RU" | PressureUnit |  | PressureUnit.Microbar | мкбар
("en-US" | PressureUnit |  | PressureUnit.Micropascal | µPa
("ru-RU" | PressureUnit |  | PressureUnit.Micropascal | мкПа
("en-US" | PressureUnit | 1 | PressureUnit.Millibar | mbar
("ru-RU" | PressureUnit |  | PressureUnit.Millibar | мбар
("en-US" | PressureUnit |  | PressureUnit.MillimeterOfMercury | mmHg
("ru-RU" | PressureUnit |  | PressureUnit.MillimeterOfMercury | мм рт.ст.
("en-US" | PressureUnit |  | PressureUnit.Millipascal | mPa
("ru-RU" | PressureUnit |  | PressureUnit.Millipascal | мПа
("en-US" | PressureUnit |  | PressureUnit.NewtonPerSquareCentimeter | N/cm²
("ru-RU" | PressureUnit |  | PressureUnit.NewtonPerSquareCentimeter | Н/см²
("en-US" | PressureUnit | 1 | PressureUnit.NewtonPerSquareMeter | N/m²
("ru-RU" | PressureUnit |  | PressureUnit.NewtonPerSquareMeter | Н/м²
("en-US" | PressureUnit |  | PressureUnit.NewtonPerSquareMillimeter | N/mm²
("ru-RU" | PressureUnit |  | PressureUnit.NewtonPerSquareMillimeter | Н/мм²
("en-US" | PressureUnit | 1 | PressureUnit.Pascal | Pa
("ru-RU" | PressureUnit |  | PressureUnit.Pascal | Па
("en-US" | PressureUnit | 1 | PressureUnit.PoundForcePerSquareFoot | lb/ft²
("en-US" | PressureUnit | 1 | PressureUnit.PoundForcePerSquareInch | psi
("ru-RU" | PressureUnit |  | PressureUnit.PoundForcePerSquareInch | psi
("en-US" | PressureUnit |  | PressureUnit.PoundPerInchSecondSquared | lbm/(in·s²)
("en-US" | PressureUnit |  | PressureUnit.TechnicalAtmosphere | at
("ru-RU" | PressureUnit |  | PressureUnit.TechnicalAtmosphere | ат
("en-US" | PressureUnit |  | PressureUnit.TonneForcePerSquareCentimeter | tf/cm²
("en-US" | PressureUnit |  | PressureUnit.TonneForcePerSquareMeter | tf/m²
("en-US" | PressureUnit |  | PressureUnit.TonneForcePerSquareMillimeter | tf/mm²
("en-US" | PressureUnit |  | PressureUnit.Torr | torr
("ru-RU" | PressureUnit |  | PressureUnit.Torr | торр
("en-US" | PressureChangeRateUnit |  | PressureChangeRateUnit.AtmospherePerSecond | atm/s
("ru-RU" | PressureChangeRateUnit |  | PressureChangeRateUnit.AtmospherePerSecond | атм/с
("en-US" | PressureChangeRateUnit |  | PressureChangeRateUnit.KilopascalPerMinute | kPa/min
("ru-RU" | PressureChangeRateUnit |  | PressureChangeRateUnit.KilopascalPerMinute | кПа/с
("en-US" | PressureChangeRateUnit |  | PressureChangeRateUnit.KilopascalPerSecond | kPa/s
("ru-RU" | PressureChangeRateUnit |  | PressureChangeRateUnit.KilopascalPerSecond | кПа/с
("en-US" | PressureChangeRateUnit |  | PressureChangeRateUnit.MegapascalPerMinute | MPa/min
("ru-RU" | PressureChangeRateUnit |  | PressureChangeRateUnit.MegapascalPerMinute | МПа/с
("en-US" | PressureChangeRateUnit |  | PressureChangeRateUnit.MegapascalPerSecond | MPa/s
("ru-RU" | PressureChangeRateUnit |  | PressureChangeRateUnit.MegapascalPerSecond | МПа/с
("en-US" | PressureChangeRateUnit |  | PressureChangeRateUnit.PascalPerMinute | Pa/min
("ru-RU" | PressureChangeRateUnit |  | PressureChangeRateUnit.PascalPerMinute | Па/с
("en-US" | PressureChangeRateUnit |  | PressureChangeRateUnit.PascalPerSecond | Pa/s
("ru-RU" | PressureChangeRateUnit |  | PressureChangeRateUnit.PascalPerSecond | Па/с
("en-US" | RatioUnit |  | RatioUnit.DecimalFraction
("en-US" | RatioUnit |  | RatioUnit.PartPerBillion | ppb
("en-US" | RatioUnit |  | RatioUnit.PartPerMillion | ppm
("en-US" | RatioUnit |  | RatioUnit.PartPerThousand | ‰
("en-US" | RatioUnit |  | RatioUnit.PartPerTrillion | ppt
("en-US" | RatioUnit |  | RatioUnit.Percent | %
("en-US" | RatioChangeRateUnit |  | RatioChangeRateUnit.DecimalFractionPerSecond | /s
("en-US" | RatioChangeRateUnit |  | RatioChangeRateUnit.PercentPerSecond | %/s
("en-US" | ReactiveEnergyUnit |  | ReactiveEnergyUnit.KilovoltampereReactiveHour | kvarh
("en-US" | ReactiveEnergyUnit |  | ReactiveEnergyUnit.MegavoltampereReactiveHour | Mvarh
("en-US" | ReactiveEnergyUnit |  | ReactiveEnergyUnit.VoltampereReactiveHour | varh
("en-US" | ReactivePowerUnit |  | ReactivePowerUnit.GigavoltampereReactive | Gvar
("en-US" | ReactivePowerUnit |  | ReactivePowerUnit.KilovoltampereReactive | kvar
("en-US" | ReactivePowerUnit |  | ReactivePowerUnit.MegavoltampereReactive | Mvar
("en-US" | ReactivePowerUnit |  | ReactivePowerUnit.VoltampereReactive | var
("en-US" | RotationalAccelerationUnit |  | RotationalAccelerationUnit.DegreePerSecondSquared | °/s²
("en-US" | RotationalAccelerationUnit |  | RotationalAccelerationUnit.RadianPerSecondSquared | rad/s²
("en-US" | RotationalAccelerationUnit |  | RotationalAccelerationUnit.RevolutionPerMinutePerSecond | rpm/s
("en-US" | RotationalAccelerationUnit |  | RotationalAccelerationUnit.RevolutionPerSecondSquared | r/s²
("en-US" | RotationalSpeedUnit |  | RotationalSpeedUnit.CentiradianPerSecond | crad/s
("ru-RU" | RotationalSpeedUnit |  | RotationalSpeedUnit.CentiradianPerSecond | срад/с
("en-US" | RotationalSpeedUnit |  | RotationalSpeedUnit.DeciradianPerSecond | drad/s
("ru-RU" | RotationalSpeedUnit |  | RotationalSpeedUnit.DeciradianPerSecond | драд/с
("en-US" | RotationalSpeedUnit |  | RotationalSpeedUnit.DegreePerMinute | °/min
("en-US" | RotationalSpeedUnit |  | RotationalSpeedUnit.DegreePerSecond | °/s
("ru-RU" | RotationalSpeedUnit |  | RotationalSpeedUnit.DegreePerSecond | °/с
("en-US" | RotationalSpeedUnit |  | RotationalSpeedUnit.MicrodegreePerSecond | µ°/s
("ru-RU" | RotationalSpeedUnit |  | RotationalSpeedUnit.MicrodegreePerSecond | мк°/с
("en-US" | RotationalSpeedUnit |  | RotationalSpeedUnit.MicroradianPerSecond | µrad/s
("ru-RU" | RotationalSpeedUnit |  | RotationalSpeedUnit.MicroradianPerSecond | мкрад/с
("en-US" | RotationalSpeedUnit |  | RotationalSpeedUnit.MillidegreePerSecond | m°/s
("ru-RU" | RotationalSpeedUnit |  | RotationalSpeedUnit.MillidegreePerSecond | м°/с
("en-US" | RotationalSpeedUnit |  | RotationalSpeedUnit.MilliradianPerSecond | mrad/s
("ru-RU" | RotationalSpeedUnit |  | RotationalSpeedUnit.MilliradianPerSecond | мрад/с
("en-US" | RotationalSpeedUnit |  | RotationalSpeedUnit.NanodegreePerSecond | n°/s
("ru-RU" | RotationalSpeedUnit |  | RotationalSpeedUnit.NanodegreePerSecond | н°/с
("en-US" | RotationalSpeedUnit |  | RotationalSpeedUnit.NanoradianPerSecond | nrad/s
("ru-RU" | RotationalSpeedUnit |  | RotationalSpeedUnit.NanoradianPerSecond | нрад/с
("en-US" | RotationalSpeedUnit |  | RotationalSpeedUnit.RadianPerSecond | rad/s
("ru-RU" | RotationalSpeedUnit |  | RotationalSpeedUnit.RadianPerSecond | рад/с
("en-US" | RotationalSpeedUnit |  | RotationalSpeedUnit.RevolutionPerMinute | rpm
("ru-RU" | RotationalSpeedUnit |  | RotationalSpeedUnit.RevolutionPerMinute | об/мин
("en-US" | RotationalSpeedUnit |  | RotationalSpeedUnit.RevolutionPerSecond | r/s
("ru-RU" | RotationalSpeedUnit |  | RotationalSpeedUnit.RevolutionPerSecond | об/с
("en-US" | RotationalStiffnessUnit |  | RotationalStiffnessUnit.CentinewtonMeterPerDegree | cN·m/deg
("en-US" | RotationalStiffnessUnit |  | RotationalStiffnessUnit.CentinewtonMillimeterPerDegree | cN·mm/deg
("en-US" | RotationalStiffnessUnit |  | RotationalStiffnessUnit.CentinewtonMillimeterPerRadian | cN·mm/rad
("en-US" | RotationalStiffnessUnit |  | RotationalStiffnessUnit.DecanewtonMeterPerDegree | daN·m/deg
("en-US" | RotationalStiffnessUnit |  | RotationalStiffnessUnit.DecanewtonMillimeterPerDegree | daN·mm/deg
("en-US" | RotationalStiffnessUnit |  | RotationalStiffnessUnit.DecanewtonMillimeterPerRadian | daN·mm/rad
("en-US" | RotationalStiffnessUnit |  | RotationalStiffnessUnit.DecinewtonMeterPerDegree | dN·m/deg
("en-US" | RotationalStiffnessUnit |  | RotationalStiffnessUnit.DecinewtonMillimeterPerDegree | dN·mm/deg
("en-US" | RotationalStiffnessUnit |  | RotationalStiffnessUnit.DecinewtonMillimeterPerRadian | dN·mm/rad
("en-US" | RotationalStiffnessUnit |  | RotationalStiffnessUnit.KilonewtonMeterPerDegree | kN·m/deg
("en-US" | RotationalStiffnessUnit |  | RotationalStiffnessUnit.KilonewtonMeterPerRadian | kN·m/rad
("en-US" | RotationalStiffnessUnit |  | RotationalStiffnessUnit.KilonewtonMillimeterPerDegree | kN·mm/deg
("en-US" | RotationalStiffnessUnit |  | RotationalStiffnessUnit.KilonewtonMillimeterPerRadian | kN·mm/rad
("en-US" | RotationalStiffnessUnit |  | RotationalStiffnessUnit.KilopoundForceFootPerDegrees | kipf·ft/°
("en-US" | RotationalStiffnessUnit |  | RotationalStiffnessUnit.MeganewtonMeterPerDegree | MN·m/deg
("en-US" | RotationalStiffnessUnit |  | RotationalStiffnessUnit.MeganewtonMeterPerRadian | MN·m/rad
("en-US" | RotationalStiffnessUnit |  | RotationalStiffnessUnit.MeganewtonMillimeterPerDegree | MN·mm/deg
("en-US" | RotationalStiffnessUnit |  | RotationalStiffnessUnit.MeganewtonMillimeterPerRadian | MN·mm/rad
("en-US" | RotationalStiffnessUnit |  | RotationalStiffnessUnit.MicronewtonMeterPerDegree | µN·m/deg
("en-US" | RotationalStiffnessUnit |  | RotationalStiffnessUnit.MicronewtonMillimeterPerDegree | µN·mm/deg
("en-US" | RotationalStiffnessUnit |  | RotationalStiffnessUnit.MicronewtonMillimeterPerRadian | µN·mm/rad
("en-US" | RotationalStiffnessUnit |  | RotationalStiffnessUnit.MillinewtonMeterPerDegree | mN·m/deg
("en-US" | RotationalStiffnessUnit |  | RotationalStiffnessUnit.MillinewtonMillimeterPerDegree | mN·mm/deg
("en-US" | RotationalStiffnessUnit |  | RotationalStiffnessUnit.MillinewtonMillimeterPerRadian | mN·mm/rad
("en-US" | RotationalStiffnessUnit |  | RotationalStiffnessUnit.NanonewtonMeterPerDegree | nN·m/deg
("en-US" | RotationalStiffnessUnit |  | RotationalStiffnessUnit.NanonewtonMillimeterPerDegree | nN·mm/deg
("en-US" | RotationalStiffnessUnit |  | RotationalStiffnessUnit.NanonewtonMillimeterPerRadian | nN·mm/rad
("en-US" | RotationalStiffnessUnit |  | RotationalStiffnessUnit.NewtonMeterPerDegree | N·m/deg
("en-US" | RotationalStiffnessUnit |  | RotationalStiffnessUnit.NewtonMeterPerRadian | N·m/rad
("en-US" | RotationalStiffnessUnit |  | RotationalStiffnessUnit.NewtonMillimeterPerDegree | N·mm/deg
("en-US" | RotationalStiffnessUnit |  | RotationalStiffnessUnit.NewtonMillimeterPerRadian | N·mm/rad
("en-US" | RotationalStiffnessUnit |  | RotationalStiffnessUnit.PoundForceFeetPerRadian | lbf·ft/rad
("en-US" | RotationalStiffnessUnit |  | RotationalStiffnessUnit.PoundForceFootPerDegrees | lbf·ft/deg
("en-US" | RotationalStiffnessPerLengthUnit |  | RotationalStiffnessPerLengthUnit.KilonewtonMeterPerRadianPerMeter | kN·m/rad/m
("en-US" | RotationalStiffnessPerLengthUnit |  | RotationalStiffnessPerLengthUnit.KilopoundForceFootPerDegreesPerFoot | kipf·ft/°/ft
("en-US" | RotationalStiffnessPerLengthUnit |  | RotationalStiffnessPerLengthUnit.MeganewtonMeterPerRadianPerMeter | MN·m/rad/m
("en-US" | RotationalStiffnessPerLengthUnit |  | RotationalStiffnessPerLengthUnit.NewtonMeterPerRadianPerMeter | N·m/rad/m
("en-US" | RotationalStiffnessPerLengthUnit |  | RotationalStiffnessPerLengthUnit.PoundForceFootPerDegreesPerFoot | lbf·ft/deg/ft
("en-US" | SolidAngleUnit |  | SolidAngleUnit.Steradian | sr
("en-US" | SpecificEnergyUnit |  | SpecificEnergyUnit.BtuPerPound | btu/lb
("en-US" | SpecificEnergyUnit |  | SpecificEnergyUnit.CaloriePerGram | cal/g
("en-US" | SpecificEnergyUnit |  | SpecificEnergyUnit.GigawattDayPerKilogram | GWd/kg
("en-US" | SpecificEnergyUnit |  | SpecificEnergyUnit.GigawattDayPerShortTon | GWd/ST
("en-US" | SpecificEnergyUnit |  | SpecificEnergyUnit.GigawattDayPerTonne | GWd/t
("en-US" | SpecificEnergyUnit |  | SpecificEnergyUnit.GigawattHourPerKilogram | GWh/kg
("en-US" | SpecificEnergyUnit |  | SpecificEnergyUnit.JoulePerKilogram | J/kg
("en-US" | SpecificEnergyUnit |  | SpecificEnergyUnit.KilocaloriePerGram | kcal/g
("en-US" | SpecificEnergyUnit |  | SpecificEnergyUnit.KilojoulePerKilogram | kJ/kg
("en-US" | SpecificEnergyUnit |  | SpecificEnergyUnit.KilowattDayPerKilogram | kWd/kg
("en-US" | SpecificEnergyUnit |  | SpecificEnergyUnit.KilowattDayPerShortTon | kWd/ST
("en-US" | SpecificEnergyUnit |  | SpecificEnergyUnit.KilowattDayPerTonne | kWd/t
("en-US" | SpecificEnergyUnit |  | SpecificEnergyUnit.KilowattHourPerKilogram | kWh/kg
("en-US" | SpecificEnergyUnit |  | SpecificEnergyUnit.MegajoulePerKilogram | MJ/kg
("en-US" | SpecificEnergyUnit |  | SpecificEnergyUnit.MegawattDayPerKilogram | MWd/kg
("en-US" | SpecificEnergyUnit |  | SpecificEnergyUnit.MegawattDayPerShortTon | MWd/ST
("en-US" | SpecificEnergyUnit |  | SpecificEnergyUnit.MegawattDayPerTonne | MWd/t
("en-US" | SpecificEnergyUnit |  | SpecificEnergyUnit.MegawattHourPerKilogram | MWh/kg
("en-US" | SpecificEnergyUnit |  | SpecificEnergyUnit.TerawattDayPerKilogram | TWd/kg
("en-US" | SpecificEnergyUnit |  | SpecificEnergyUnit.TerawattDayPerShortTon | TWd/ST
("en-US" | SpecificEnergyUnit |  | SpecificEnergyUnit.TerawattDayPerTonne | TWd/t
("en-US" | SpecificEnergyUnit |  | SpecificEnergyUnit.WattDayPerKilogram | Wd/kg
("en-US" | SpecificEnergyUnit |  | SpecificEnergyUnit.WattDayPerShortTon | Wd/ST
("en-US" | SpecificEnergyUnit |  | SpecificEnergyUnit.WattDayPerTonne | Wd/t
("en-US" | SpecificEnergyUnit |  | SpecificEnergyUnit.WattHourPerKilogram | Wh/kg
("en-US" | SpecificEntropyUnit |  | SpecificEntropyUnit.BtuPerPoundFahrenheit | BTU/lb·°F
("en-US" | SpecificEntropyUnit |  | SpecificEntropyUnit.CaloriePerGramKelvin | cal/g.K
("en-US" | SpecificEntropyUnit |  | SpecificEntropyUnit.JoulePerKilogramDegreeCelsius | J/kg.C
("en-US" | SpecificEntropyUnit |  | SpecificEntropyUnit.JoulePerKilogramKelvin | J/kg.K
("en-US" | SpecificEntropyUnit |  | SpecificEntropyUnit.KilocaloriePerGramKelvin | kcal/g.K
("en-US" | SpecificEntropyUnit |  | SpecificEntropyUnit.KilojoulePerKilogramDegreeCelsius | kJ/kg.C
("en-US" | SpecificEntropyUnit |  | SpecificEntropyUnit.KilojoulePerKilogramKelvin | kJ/kg.K
("en-US" | SpecificEntropyUnit |  | SpecificEntropyUnit.MegajoulePerKilogramDegreeCelsius | MJ/kg.C
("en-US" | SpecificEntropyUnit |  | SpecificEntropyUnit.MegajoulePerKilogramKelvin | MJ/kg.K
("en-US" | SpecificVolumeUnit |  | SpecificVolumeUnit.CubicFootPerPound | ft³/lb
("en-US" | SpecificVolumeUnit |  | SpecificVolumeUnit.CubicMeterPerKilogram | m³/kg
("en-US" | SpecificVolumeUnit |  | SpecificVolumeUnit.MillicubicMeterPerKilogram | mm³/kg
("en-US" | SpecificWeightUnit |  | SpecificWeightUnit.KilogramForcePerCubicCentimeter | kgf/cm³
("en-US" | SpecificWeightUnit |  | SpecificWeightUnit.KilogramForcePerCubicMeter | kgf/m³
("en-US" | SpecificWeightUnit |  | SpecificWeightUnit.KilogramForcePerCubicMillimeter | kgf/mm³
("en-US" | SpecificWeightUnit |  | SpecificWeightUnit.KilonewtonPerCubicCentimeter | kN/cm³
("en-US" | SpecificWeightUnit |  | SpecificWeightUnit.KilonewtonPerCubicMeter | kN/m³
("en-US" | SpecificWeightUnit |  | SpecificWeightUnit.KilonewtonPerCubicMillimeter | kN/mm³
("en-US" | SpecificWeightUnit |  | SpecificWeightUnit.KilopoundForcePerCubicFoot | kipf/ft³
("en-US" | SpecificWeightUnit |  | SpecificWeightUnit.KilopoundForcePerCubicInch | kipf/in³
("en-US" | SpecificWeightUnit |  | SpecificWeightUnit.MeganewtonPerCubicMeter | MN/m³
("en-US" | SpecificWeightUnit |  | SpecificWeightUnit.NewtonPerCubicCentimeter | N/cm³
("en-US" | SpecificWeightUnit |  | SpecificWeightUnit.NewtonPerCubicMeter | N/m³
("en-US" | SpecificWeightUnit |  | SpecificWeightUnit.NewtonPerCubicMillimeter | N/mm³
("en-US" | SpecificWeightUnit |  | SpecificWeightUnit.PoundForcePerCubicFoot | lbf/ft³
("en-US" | SpecificWeightUnit |  | SpecificWeightUnit.PoundForcePerCubicInch | lbf/in³
("en-US" | SpecificWeightUnit |  | SpecificWeightUnit.TonneForcePerCubicCentimeter | tf/cm³
("en-US" | SpecificWeightUnit |  | SpecificWeightUnit.TonneForcePerCubicMeter | tf/m³
("en-US" | SpecificWeightUnit |  | SpecificWeightUnit.TonneForcePerCubicMillimeter | tf/mm³
("en-US" | SpeedUnit |  | SpeedUnit.CentimeterPerHour | cm/h
("ru-RU" | SpeedUnit |  | SpeedUnit.CentimeterPerHour | см/ч
("en-US" | SpeedUnit |  | SpeedUnit.CentimeterPerMinute | cm/min
("ru-RU" | SpeedUnit |  | SpeedUnit.CentimeterPerMinute | см/мин
("en-US" | SpeedUnit |  | SpeedUnit.CentimeterPerSecond | cm/s
("ru-RU" | SpeedUnit |  | SpeedUnit.CentimeterPerSecond | см/с
("en-US" | SpeedUnit |  | SpeedUnit.DecimeterPerMinute | dm/min
("ru-RU" | SpeedUnit |  | SpeedUnit.DecimeterPerMinute | дм/мин
("en-US" | SpeedUnit |  | SpeedUnit.DecimeterPerSecond | dm/s
("ru-RU" | SpeedUnit |  | SpeedUnit.DecimeterPerSecond | дм/с
("en-US" | SpeedUnit |  | SpeedUnit.FootPerHour | ft/h
("ru-RU" | SpeedUnit |  | SpeedUnit.FootPerHour | фут/ч
("en-US" | SpeedUnit |  | SpeedUnit.FootPerMinute | ft/min
("ru-RU" | SpeedUnit |  | SpeedUnit.FootPerMinute | фут/мин
("en-US" | SpeedUnit |  | SpeedUnit.FootPerSecond | ft/s
("ru-RU" | SpeedUnit |  | SpeedUnit.FootPerSecond | фут/с
("en-US" | SpeedUnit |  | SpeedUnit.InchPerHour | in/h
("en-US" | SpeedUnit |  | SpeedUnit.InchPerMinute | in/min
("en-US" | SpeedUnit |  | SpeedUnit.InchPerSecond | in/s
("en-US" | SpeedUnit |  | SpeedUnit.KilometerPerHour | km/h
("ru-RU" | SpeedUnit |  | SpeedUnit.KilometerPerHour | км/ч
("en-US" | SpeedUnit |  | SpeedUnit.KilometerPerMinute | km/min
("ru-RU" | SpeedUnit |  | SpeedUnit.KilometerPerMinute | км/мин
("en-US" | SpeedUnit |  | SpeedUnit.KilometerPerSecond | km/s
("ru-RU" | SpeedUnit |  | SpeedUnit.KilometerPerSecond | км/с
("en-US" | SpeedUnit |  | SpeedUnit.Knot | kn
("ru-RU" | SpeedUnit |  | SpeedUnit.Knot | уз.
("en-US" | SpeedUnit |  | SpeedUnit.MeterPerHour | m/h
("ru-RU" | SpeedUnit |  | SpeedUnit.MeterPerHour | м/ч
("en-US" | SpeedUnit |  | SpeedUnit.MeterPerMinute | m/min
("ru-RU" | SpeedUnit |  | SpeedUnit.MeterPerMinute | м/мин
("en-US" | SpeedUnit |  | SpeedUnit.MeterPerSecond | m/s
("ru-RU" | SpeedUnit |  | SpeedUnit.MeterPerSecond | м/с
("en-US" | SpeedUnit |  | SpeedUnit.MicrometerPerMinute | µm/min
("ru-RU" | SpeedUnit |  | SpeedUnit.MicrometerPerMinute | мкм/мин
("en-US" | SpeedUnit |  | SpeedUnit.MicrometerPerSecond | µm/s
("ru-RU" | SpeedUnit |  | SpeedUnit.MicrometerPerSecond | мкм/с
("en-US" | SpeedUnit |  | SpeedUnit.MilePerHour | mph
("ru-RU" | SpeedUnit |  | SpeedUnit.MilePerHour | миль/ч
("en-US" | SpeedUnit |  | SpeedUnit.MillimeterPerHour | mm/h
("ru-RU" | SpeedUnit |  | SpeedUnit.MillimeterPerHour | мм/ч
("en-US" | SpeedUnit |  | SpeedUnit.MillimeterPerMinute | mm/min
("ru-RU" | SpeedUnit |  | SpeedUnit.MillimeterPerMinute | мм/мин
("en-US" | SpeedUnit |  | SpeedUnit.MillimeterPerSecond | mm/s
("ru-RU" | SpeedUnit |  | SpeedUnit.MillimeterPerSecond | мм/с
("en-US" | SpeedUnit |  | SpeedUnit.NanometerPerMinute | nm/min
("ru-RU" | SpeedUnit |  | SpeedUnit.NanometerPerMinute | нм/мин
("en-US" | SpeedUnit |  | SpeedUnit.NanometerPerSecond | nm/s
("ru-RU" | SpeedUnit |  | SpeedUnit.NanometerPerSecond | нм/с
("en-US" | SpeedUnit |  | SpeedUnit.UsSurveyFootPerHour | ftUS/h
("en-US" | SpeedUnit |  | SpeedUnit.UsSurveyFootPerMinute | ftUS/min
("en-US" | SpeedUnit |  | SpeedUnit.UsSurveyFootPerSecond | ftUS/s
("en-US" | SpeedUnit |  | SpeedUnit.YardPerHour | yd/h
("en-US" | SpeedUnit |  | SpeedUnit.YardPerMinute | yd/min
("en-US" | SpeedUnit |  | SpeedUnit.YardPerSecond | yd/s
("en-US" | TemperatureUnit |  | TemperatureUnit.DegreeCelsius | °C
("en-US" | TemperatureUnit |  | TemperatureUnit.DegreeDelisle | °De
("en-US" | TemperatureUnit |  | TemperatureUnit.DegreeFahrenheit | °F
("en-US" | TemperatureUnit |  | TemperatureUnit.DegreeNewton | °N
("en-US" | TemperatureUnit |  | TemperatureUnit.DegreeRankine | °R
("en-US" | TemperatureUnit |  | TemperatureUnit.DegreeReaumur | °Ré
("en-US" | TemperatureUnit |  | TemperatureUnit.DegreeRoemer | °Rø
("en-US" | TemperatureUnit |  | TemperatureUnit.Kelvin | K
("en-US" | TemperatureUnit |  | TemperatureUnit.MillidegreeCelsius | m°C
("en-US" | TemperatureUnit |  | TemperatureUnit.SolarTemperature | T⊙
("en-US" | TemperatureChangeRateUnit |  | TemperatureChangeRateUnit.CentidegreeCelsiusPerSecond | c°C/s
("en-US" | TemperatureChangeRateUnit |  | TemperatureChangeRateUnit.DecadegreeCelsiusPerSecond | da°C/s
("en-US" | TemperatureChangeRateUnit |  | TemperatureChangeRateUnit.DecidegreeCelsiusPerSecond | d°C/s
("en-US" | TemperatureChangeRateUnit |  | TemperatureChangeRateUnit.DegreeCelsiusPerMinute | °C/min
("en-US" | TemperatureChangeRateUnit |  | TemperatureChangeRateUnit.DegreeCelsiusPerSecond | °C/s
("en-US" | TemperatureChangeRateUnit |  | TemperatureChangeRateUnit.HectodegreeCelsiusPerSecond | h°C/s
("en-US" | TemperatureChangeRateUnit |  | TemperatureChangeRateUnit.KilodegreeCelsiusPerSecond | k°C/s
("en-US" | TemperatureChangeRateUnit |  | TemperatureChangeRateUnit.MicrodegreeCelsiusPerSecond | µ°C/s
("en-US" | TemperatureChangeRateUnit |  | TemperatureChangeRateUnit.MillidegreeCelsiusPerSecond | m°C/s
("en-US" | TemperatureChangeRateUnit |  | TemperatureChangeRateUnit.NanodegreeCelsiusPerSecond | n°C/s
("en-US" | TemperatureDeltaUnit |  | TemperatureDeltaUnit.DegreeCelsius | ∆°C
("en-US" | TemperatureDeltaUnit |  | TemperatureDeltaUnit.DegreeDelisle | ∆°De
("en-US" | TemperatureDeltaUnit |  | TemperatureDeltaUnit.DegreeFahrenheit | ∆°F
("en-US" | TemperatureDeltaUnit |  | TemperatureDeltaUnit.DegreeNewton | ∆°N
("en-US" | TemperatureDeltaUnit |  | TemperatureDeltaUnit.DegreeRankine | ∆°R
("en-US" | TemperatureDeltaUnit |  | TemperatureDeltaUnit.DegreeReaumur | ∆°Ré
("en-US" | TemperatureDeltaUnit |  | TemperatureDeltaUnit.DegreeRoemer | ∆°Rø
("en-US" | TemperatureDeltaUnit |  | TemperatureDeltaUnit.Kelvin | ∆K
("en-US" | TemperatureDeltaUnit |  | TemperatureDeltaUnit.MillidegreeCelsius | ∆m°C
("en-US" | ThermalConductivityUnit |  | ThermalConductivityUnit.BtuPerHourFootFahrenheit | BTU/h·ft·°F
("en-US" | ThermalConductivityUnit |  | ThermalConductivityUnit.WattPerMeterKelvin | W/m·K
("en-US" | ThermalResistanceUnit |  | ThermalResistanceUnit.HourSquareFeetDegreeFahrenheitPerBtu | Hrft²°F/Btu
("en-US" | ThermalResistanceUnit |  | ThermalResistanceUnit.SquareCentimeterHourDegreeCelsiusPerKilocalorie | cm²Hr°C/kcal
("en-US" | ThermalResistanceUnit |  | ThermalResistanceUnit.SquareCentimeterKelvinPerWatt | cm²K/W
("en-US" | ThermalResistanceUnit |  | ThermalResistanceUnit.SquareMeterDegreeCelsiusPerWatt | m²°C/W
("en-US" | ThermalResistanceUnit |  | ThermalResistanceUnit.SquareMeterKelvinPerKilowatt | m²K/kW
("en-US" | TorqueUnit |  | TorqueUnit.KilogramForceCentimeter | kgf·cm
("en-US" | TorqueUnit |  | TorqueUnit.KilogramForceMeter | kgf·m
("en-US" | TorqueUnit |  | TorqueUnit.KilogramForceMillimeter | kgf·mm
("en-US" | TorqueUnit |  | TorqueUnit.KilonewtonCentimeter | kN·cm
("en-US" | TorqueUnit |  | TorqueUnit.KilonewtonMeter | kN·m
("ru-RU" | TorqueUnit |  | TorqueUnit.KilonewtonMeter | кН·м
("en-US" | TorqueUnit |  | TorqueUnit.KilonewtonMillimeter | kN·mm
("en-US" | TorqueUnit |  | TorqueUnit.KilopoundForceFoot | kipf·ft
("en-US" | TorqueUnit |  | TorqueUnit.KilopoundForceInch | kipf·in
("en-US" | TorqueUnit |  | TorqueUnit.MeganewtonCentimeter | MN·cm
("en-US" | TorqueUnit |  | TorqueUnit.MeganewtonMeter | MN·m
("ru-RU" | TorqueUnit |  | TorqueUnit.MeganewtonMeter | МН·м
("en-US" | TorqueUnit |  | TorqueUnit.MeganewtonMillimeter | MN·mm
("en-US" | TorqueUnit |  | TorqueUnit.MegapoundForceFoot | Mlbf·ft
("en-US" | TorqueUnit |  | TorqueUnit.MegapoundForceInch | Mlbf·in
("en-US" | TorqueUnit |  | TorqueUnit.NewtonCentimeter | N·cm
("en-US" | TorqueUnit |  | TorqueUnit.NewtonMeter | N·m
("ru-RU" | TorqueUnit |  | TorqueUnit.NewtonMeter | Н·м
("en-US" | TorqueUnit |  | TorqueUnit.NewtonMillimeter | N·mm
("en-US" | TorqueUnit |  | TorqueUnit.PoundForceFoot | lbf·ft
("en-US" | TorqueUnit |  | TorqueUnit.PoundForceInch | lbf·in
("en-US" | TorqueUnit |  | TorqueUnit.TonneForceCentimeter | tf·cm
("en-US" | TorqueUnit |  | TorqueUnit.TonneForceMeter | tf·m
("en-US" | TorqueUnit |  | TorqueUnit.TonneForceMillimeter | tf·mm
("en-US" | TorquePerLengthUnit |  | TorquePerLengthUnit.KilogramForceCentimeterPerMeter | kgf·cm/m
("en-US" | TorquePerLengthUnit |  | TorquePerLengthUnit.KilogramForceMeterPerMeter | kgf·m/m
("en-US" | TorquePerLengthUnit |  | TorquePerLengthUnit.KilogramForceMillimeterPerMeter | kgf·mm/m
("en-US" | TorquePerLengthUnit |  | TorquePerLengthUnit.KilonewtonCentimeterPerMeter | kN·cm/m
("en-US" | TorquePerLengthUnit |  | TorquePerLengthUnit.KilonewtonMeterPerMeter | kN·m/m
("ru-RU" | TorquePerLengthUnit |  | TorquePerLengthUnit.KilonewtonMeterPerMeter | кН·м/м
("en-US" | TorquePerLengthUnit |  | TorquePerLengthUnit.KilonewtonMillimeterPerMeter | kN·mm/m
("en-US" | TorquePerLengthUnit |  | TorquePerLengthUnit.KilopoundForceFootPerFoot | kipf·ft/ft
("en-US" | TorquePerLengthUnit |  | TorquePerLengthUnit.KilopoundForceInchPerFoot | kipf·in/ft
("en-US" | TorquePerLengthUnit |  | TorquePerLengthUnit.MeganewtonCentimeterPerMeter | MN·cm/m
("en-US" | TorquePerLengthUnit |  | TorquePerLengthUnit.MeganewtonMeterPerMeter | MN·m/m
("ru-RU" | TorquePerLengthUnit |  | TorquePerLengthUnit.MeganewtonMeterPerMeter | МН·м/м
("en-US" | TorquePerLengthUnit |  | TorquePerLengthUnit.MeganewtonMillimeterPerMeter | MN·mm/m
("en-US" | TorquePerLengthUnit |  | TorquePerLengthUnit.MegapoundForceFootPerFoot | Mlbf·ft/ft
("en-US" | TorquePerLengthUnit |  | TorquePerLengthUnit.MegapoundForceInchPerFoot | Mlbf·in/ft
("en-US" | TorquePerLengthUnit |  | TorquePerLengthUnit.NewtonCentimeterPerMeter | N·cm/m
("en-US" | TorquePerLengthUnit |  | TorquePerLengthUnit.NewtonMeterPerMeter | N·m/m
("ru-RU" | TorquePerLengthUnit |  | TorquePerLengthUnit.NewtonMeterPerMeter | Н·м/м
("en-US" | TorquePerLengthUnit |  | TorquePerLengthUnit.NewtonMillimeterPerMeter | N·mm/m
("en-US" | TorquePerLengthUnit |  | TorquePerLengthUnit.PoundForceFootPerFoot | lbf·ft/ft
("en-US" | TorquePerLengthUnit |  | TorquePerLengthUnit.PoundForceInchPerFoot | lbf·in/ft
("en-US" | TorquePerLengthUnit |  | TorquePerLengthUnit.TonneForceCentimeterPerMeter | tf·cm/m
("en-US" | TorquePerLengthUnit |  | TorquePerLengthUnit.TonneForceMeterPerMeter | tf·m/m
("en-US" | TorquePerLengthUnit |  | TorquePerLengthUnit.TonneForceMillimeterPerMeter | tf·mm/m
("en-US" | VitaminAUnit |  | VitaminAUnit.InternationalUnit | IU
("en-US" | VolumeUnit |  | VolumeUnit.AcreFoot | ac-ft
("en-US" | VolumeUnit |  | VolumeUnit.AuTablespoon
("ru-RU" | VolumeUnit |  | VolumeUnit.AuTablespoon
("nb-NO" | VolumeUnit |  | VolumeUnit.AuTablespoon
("en-US" | VolumeUnit |  | VolumeUnit.Centiliter | cl
("ru-RU" | VolumeUnit |  | VolumeUnit.Centiliter | сл
("en-US" | VolumeUnit |  | VolumeUnit.CubicCentimeter | cm³
("ru-RU" | VolumeUnit |  | VolumeUnit.CubicCentimeter | см³
("en-US" | VolumeUnit |  | VolumeUnit.CubicDecimeter | dm³
("ru-RU" | VolumeUnit |  | VolumeUnit.CubicDecimeter | дм³
("en-US" | VolumeUnit |  | VolumeUnit.CubicFoot | ft³
("ru-RU" | VolumeUnit |  | VolumeUnit.CubicFoot | фут³
("en-US" | VolumeUnit |  | VolumeUnit.CubicHectometer | hm³
("ru-RU" | VolumeUnit |  | VolumeUnit.CubicHectometer | гм³
("en-US" | VolumeUnit |  | VolumeUnit.CubicInch | in³
("ru-RU" | VolumeUnit |  | VolumeUnit.CubicInch | дюйм³
("en-US" | VolumeUnit |  | VolumeUnit.CubicKilometer | km³
("ru-RU" | VolumeUnit |  | VolumeUnit.CubicKilometer | км³
("en-US" | VolumeUnit |  | VolumeUnit.CubicMeter | m³
("ru-RU" | VolumeUnit |  | VolumeUnit.CubicMeter | м³
("en-US" | VolumeUnit |  | VolumeUnit.CubicMicrometer | µm³
("ru-RU" | VolumeUnit |  | VolumeUnit.CubicMicrometer | мкм³
("en-US" | VolumeUnit |  | VolumeUnit.CubicMile | mi³
("ru-RU" | VolumeUnit |  | VolumeUnit.CubicMile | миля³
("en-US" | VolumeUnit |  | VolumeUnit.CubicMillimeter | mm³
("ru-RU" | VolumeUnit |  | VolumeUnit.CubicMillimeter | мм³
("en-US" | VolumeUnit |  | VolumeUnit.CubicYard | yd³
("ru-RU" | VolumeUnit |  | VolumeUnit.CubicYard | ярд³
("en-US" | VolumeUnit |  | VolumeUnit.DecausGallon | dagal (U.S.)
("ru-RU" | VolumeUnit |  | VolumeUnit.DecausGallon | даАмериканский галлон
("en-US" | VolumeUnit |  | VolumeUnit.Deciliter | dl
("ru-RU" | VolumeUnit |  | VolumeUnit.Deciliter | дл
("en-US" | VolumeUnit |  | VolumeUnit.DeciusGallon | dgal (U.S.)
("ru-RU" | VolumeUnit |  | VolumeUnit.DeciusGallon | дАмериканский галлон
("en-US" | VolumeUnit |  | VolumeUnit.HectocubicFoot | hft³
("ru-RU" | VolumeUnit |  | VolumeUnit.HectocubicFoot | гфут³
("en-US" | VolumeUnit |  | VolumeUnit.HectocubicMeter | hm³
("ru-RU" | VolumeUnit |  | VolumeUnit.HectocubicMeter | гм³
("en-US" | VolumeUnit |  | VolumeUnit.Hectoliter | hl
("ru-RU" | VolumeUnit |  | VolumeUnit.Hectoliter | гл
("en-US" | VolumeUnit |  | VolumeUnit.HectousGallon | hgal (U.S.)
("ru-RU" | VolumeUnit |  | VolumeUnit.HectousGallon | гАмериканский галлон
("en-US" | VolumeUnit |  | VolumeUnit.ImperialBeerBarrel | bl (imp.)
("en-US" | VolumeUnit |  | VolumeUnit.ImperialGallon | gal (imp.)
("ru-RU" | VolumeUnit |  | VolumeUnit.ImperialGallon | Английский галлон
("en-US" | VolumeUnit |  | VolumeUnit.ImperialOunce | oz (imp.)
("ru-RU" | VolumeUnit |  | VolumeUnit.ImperialOunce | Английская унция
("en-US" | VolumeUnit |  | VolumeUnit.ImperialPint | pt (imp.)
("en-US" | VolumeUnit |  | VolumeUnit.KilocubicFoot | kft³
("ru-RU" | VolumeUnit |  | VolumeUnit.KilocubicFoot | кфут³
("en-US" | VolumeUnit |  | VolumeUnit.KilocubicMeter | km³
("ru-RU" | VolumeUnit |  | VolumeUnit.KilocubicMeter | км³
("en-US" | VolumeUnit |  | VolumeUnit.KiloimperialGallon | kgal (imp.)
("ru-RU" | VolumeUnit |  | VolumeUnit.KiloimperialGallon | кАнглийский галлон
("en-US" | VolumeUnit |  | VolumeUnit.Kiloliter | kl
("ru-RU" | VolumeUnit |  | VolumeUnit.Kiloliter | кл
("en-US" | VolumeUnit |  | VolumeUnit.KilousGallon | kgal (U.S.)
("ru-RU" | VolumeUnit |  | VolumeUnit.KilousGallon | кАмериканский галлон
("en-US" | VolumeUnit |  | VolumeUnit.Liter | l
("ru-RU" | VolumeUnit |  | VolumeUnit.Liter | л
("en-US" | VolumeUnit |  | VolumeUnit.MegacubicFoot | Mft³
("ru-RU" | VolumeUnit |  | VolumeUnit.MegacubicFoot | Мфут³
("en-US" | VolumeUnit |  | VolumeUnit.MegaimperialGallon | Mgal (imp.)
("ru-RU" | VolumeUnit |  | VolumeUnit.MegaimperialGallon | МАнглийский галлон
("en-US" | VolumeUnit |  | VolumeUnit.Megaliter | Ml
("ru-RU" | VolumeUnit |  | VolumeUnit.Megaliter | Мл
("en-US" | VolumeUnit |  | VolumeUnit.MegausGallon | Mgal (U.S.)
("ru-RU" | VolumeUnit |  | VolumeUnit.MegausGallon | МАмериканский галлон
("en-US" | VolumeUnit |  | VolumeUnit.MetricCup
("en-US" | VolumeUnit |  | VolumeUnit.MetricTeaspoon | tsp
("ru-RU" | VolumeUnit |  | VolumeUnit.MetricTeaspoon
("nb-NO" | VolumeUnit |  | VolumeUnit.MetricTeaspoon
("en-US" | VolumeUnit |  | VolumeUnit.Microliter | µl
("ru-RU" | VolumeUnit |  | VolumeUnit.Microliter | мкл
("en-US" | VolumeUnit |  | VolumeUnit.Milliliter | ml
("ru-RU" | VolumeUnit |  | VolumeUnit.Milliliter | мл
("en-US" | VolumeUnit |  | VolumeUnit.OilBarrel | bbl
("en-US" | VolumeUnit |  | VolumeUnit.UkTablespoon
("ru-RU" | VolumeUnit |  | VolumeUnit.UkTablespoon
("nb-NO" | VolumeUnit |  | VolumeUnit.UkTablespoon
("en-US" | VolumeUnit |  | VolumeUnit.UsBeerBarrel | bl (U.S.)
("en-US" | VolumeUnit |  | VolumeUnit.UsCustomaryCup
("en-US" | VolumeUnit |  | VolumeUnit.UsGallon | gal (U.S.)
("ru-RU" | VolumeUnit |  | VolumeUnit.UsGallon | Американский галлон
("en-US" | VolumeUnit |  | VolumeUnit.UsLegalCup
("en-US" | VolumeUnit |  | VolumeUnit.UsOunce | oz (U.S.)
("ru-RU" | VolumeUnit |  | VolumeUnit.UsOunce | Американская унция
("en-US" | VolumeUnit |  | VolumeUnit.UsPint | pt (U.S.)
("en-US" | VolumeUnit |  | VolumeUnit.UsQuart | qt (U.S.)
("en-US" | VolumeUnit |  | VolumeUnit.UsTablespoon
("ru-RU" | VolumeUnit |  | VolumeUnit.UsTablespoon
("nb-NO" | VolumeUnit |  | VolumeUnit.UsTablespoon
("en-US" | VolumeUnit |  | VolumeUnit.UsTeaspoon
("ru-RU" | VolumeUnit |  | VolumeUnit.UsTeaspoon
("nb-NO" | VolumeUnit |  | VolumeUnit.UsTeaspoon
("en-US" | VolumeConcentrationUnit |  | VolumeConcentrationUnit.CentilitersPerLiter | cL/L
("en-US" | VolumeConcentrationUnit |  | VolumeConcentrationUnit.CentilitersPerMililiter | cL/mL
("en-US" | VolumeConcentrationUnit |  | VolumeConcentrationUnit.DecilitersPerLiter | dL/L
("en-US" | VolumeConcentrationUnit |  | VolumeConcentrationUnit.DecilitersPerMililiter | dL/mL
("en-US" | VolumeConcentrationUnit |  | VolumeConcentrationUnit.DecimalFraction
("en-US" | VolumeConcentrationUnit |  | VolumeConcentrationUnit.LitersPerLiter | L/L
("en-US" | VolumeConcentrationUnit |  | VolumeConcentrationUnit.LitersPerMililiter | L/mL
("en-US" | VolumeConcentrationUnit |  | VolumeConcentrationUnit.MicrolitersPerLiter | µL/L
("en-US" | VolumeConcentrationUnit |  | VolumeConcentrationUnit.MicrolitersPerMililiter | µL/mL
("en-US" | VolumeConcentrationUnit |  | VolumeConcentrationUnit.MillilitersPerLiter | mL/L
("en-US" | VolumeConcentrationUnit |  | VolumeConcentrationUnit.MillilitersPerMililiter | mL/mL
("en-US" | VolumeConcentrationUnit |  | VolumeConcentrationUnit.NanolitersPerLiter | nL/L
("en-US" | VolumeConcentrationUnit |  | VolumeConcentrationUnit.NanolitersPerMililiter | nL/mL
("en-US" | VolumeConcentrationUnit |  | VolumeConcentrationUnit.PartPerBillion | ppb
("en-US" | VolumeConcentrationUnit |  | VolumeConcentrationUnit.PartPerMillion | ppm
("en-US" | VolumeConcentrationUnit |  | VolumeConcentrationUnit.PartPerThousand | ‰
("en-US" | VolumeConcentrationUnit |  | VolumeConcentrationUnit.PartPerTrillion | ppt
("en-US" | VolumeConcentrationUnit |  | VolumeConcentrationUnit.Percent | %
("en-US" | VolumeConcentrationUnit |  | VolumeConcentrationUnit.PicolitersPerLiter | pL/L
("en-US" | VolumeConcentrationUnit |  | VolumeConcentrationUnit.PicolitersPerMililiter | pL/mL
("en-US" | VolumeFlowUnit | 1 | VolumeFlowUnit.AcreFootPerDay | af/d
("en-US" | VolumeFlowUnit | 1 | VolumeFlowUnit.AcreFootPerHour | af/h
("en-US" | VolumeFlowUnit | 1 | VolumeFlowUnit.AcreFootPerMinute | af/m
("en-US" | VolumeFlowUnit | 1 | VolumeFlowUnit.AcreFootPerSecond | af/s
("en-US" | VolumeFlowUnit |  | VolumeFlowUnit.CentiliterPerDay | cl/day
("en-US" | VolumeFlowUnit |  | VolumeFlowUnit.CentiliterPerMinute | cL/min
("en-US" | VolumeFlowUnit |  | VolumeFlowUnit.CubicDecimeterPerMinute | dm³/min
("ru-RU" | VolumeFlowUnit |  | VolumeFlowUnit.CubicDecimeterPerMinute | дм³/мин
("en-US" | VolumeFlowUnit | 1 | VolumeFlowUnit.CubicFootPerHour | ft³/h
("en-US" | VolumeFlowUnit | 1 | VolumeFlowUnit.CubicFootPerMinute | ft³/min
("en-US" | VolumeFlowUnit | 1 | VolumeFlowUnit.CubicFootPerSecond | ft³/s
("en-US" | VolumeFlowUnit | 1 | VolumeFlowUnit.CubicMeterPerDay | m³/d
("en-US" | VolumeFlowUnit | 1 | VolumeFlowUnit.CubicMeterPerHour | m³/h
("ru-RU" | VolumeFlowUnit |  | VolumeFlowUnit.CubicMeterPerHour | м³/ч
("en-US" | VolumeFlowUnit | 1 | VolumeFlowUnit.CubicMeterPerMinute | m³/min
("en-US" | VolumeFlowUnit | 1 | VolumeFlowUnit.CubicMeterPerSecond | m³/s
("ru-RU" | VolumeFlowUnit |  | VolumeFlowUnit.CubicMeterPerSecond | м³/с
("en-US" | VolumeFlowUnit |  | VolumeFlowUnit.CubicMillimeterPerSecond | mm³/s
("ru-RU" | VolumeFlowUnit |  | VolumeFlowUnit.CubicMillimeterPerSecond | мм³/с
("en-US" | VolumeFlowUnit |  | VolumeFlowUnit.CubicYardPerDay | cy/day
("en-US" | VolumeFlowUnit |  | VolumeFlowUnit.CubicYardPerHour | yd³/h
("en-US" | VolumeFlowUnit |  | VolumeFlowUnit.CubicYardPerMinute | yd³/min
("en-US" | VolumeFlowUnit |  | VolumeFlowUnit.CubicYardPerSecond | yd³/s
("en-US" | VolumeFlowUnit |  | VolumeFlowUnit.DeciliterPerDay | dl/day
("en-US" | VolumeFlowUnit |  | VolumeFlowUnit.DeciliterPerMinute | dL/min
("en-US" | VolumeFlowUnit |  | VolumeFlowUnit.KiloliterPerDay | kl/day
("en-US" | VolumeFlowUnit |  | VolumeFlowUnit.KiloliterPerMinute | kL/min
("en-US" | VolumeFlowUnit |  | VolumeFlowUnit.KilousGallonPerMinute | kgal (U.S.)/min
("en-US" | VolumeFlowUnit | 1 | VolumeFlowUnit.LiterPerDay | l/day
("en-US" | VolumeFlowUnit | 1 | VolumeFlowUnit.LiterPerHour | L/h
("ru-RU" | VolumeFlowUnit |  | VolumeFlowUnit.LiterPerHour | л/ч
("en-US" | VolumeFlowUnit | 1 | VolumeFlowUnit.LiterPerMinute | L/min
("en-US" | VolumeFlowUnit | 1 | VolumeFlowUnit.LiterPerSecond | L/s
("en-US" | VolumeFlowUnit |  | VolumeFlowUnit.MegaliterPerDay | Ml/day
("en-US" | VolumeFlowUnit |  | VolumeFlowUnit.MegaukGallonPerSecond | Mgal (imp.)/s
("en-US" | VolumeFlowUnit |  | VolumeFlowUnit.MicroliterPerDay | µl/day
("en-US" | VolumeFlowUnit |  | VolumeFlowUnit.MicroliterPerMinute | µL/min
("en-US" | VolumeFlowUnit |  | VolumeFlowUnit.MilliliterPerDay | ml/day
("en-US" | VolumeFlowUnit |  | VolumeFlowUnit.MilliliterPerMinute | mL/min
("en-US" | VolumeFlowUnit |  | VolumeFlowUnit.MillionUsGallonsPerDay | MGD
("en-US" | VolumeFlowUnit |  | VolumeFlowUnit.NanoliterPerDay | nl/day
("en-US" | VolumeFlowUnit |  | VolumeFlowUnit.NanoliterPerMinute | nL/min
("en-US" | VolumeFlowUnit |  | VolumeFlowUnit.OilBarrelPerDay | bbl/d
("en-US" | VolumeFlowUnit |  | VolumeFlowUnit.OilBarrelPerHour | bbl/hr
("en-US" | VolumeFlowUnit |  | VolumeFlowUnit.OilBarrelPerMinute | bbl/min
("en-US" | VolumeFlowUnit |  | VolumeFlowUnit.OilBarrelPerSecond | bbl/s
("en-US" | VolumeFlowUnit |  | VolumeFlowUnit.UkGallonPerDay | gal (U. K.)/d
("en-US" | VolumeFlowUnit | 1 | VolumeFlowUnit.UkGallonPerHour | gal (imp.)/h
("en-US" | VolumeFlowUnit | 1 | VolumeFlowUnit.UkGallonPerMinute | gal (imp.)/min
("en-US" | VolumeFlowUnit | 1 | VolumeFlowUnit.UkGallonPerSecond | gal (imp.)/s
("en-US" | VolumeFlowUnit | 1 | VolumeFlowUnit.UsGallonPerDay | gpd
("en-US" | VolumeFlowUnit | 1 | VolumeFlowUnit.UsGallonPerHour | gal (U.S.)/h
("en-US" | VolumeFlowUnit | 1 | VolumeFlowUnit.UsGallonPerMinute | gal (U.S.)/min
("en-US" | VolumeFlowUnit | 1 | VolumeFlowUnit.UsGallonPerSecond | gal (U.S.)/s
("en-US" | VolumePerLengthUnit |  | VolumePerLengthUnit.CubicMeterPerMeter | m³/m
("en-US" | VolumePerLengthUnit |  | VolumePerLengthUnit.CubicYardPerFoot | yd³/ft
("en-US" | VolumePerLengthUnit |  | VolumePerLengthUnit.CubicYardPerUsSurveyFoot | yd³/ftUS
("en-US" | VolumePerLengthUnit |  | VolumePerLengthUnit.LiterPerKilometer | l/km
("en-US" | VolumePerLengthUnit |  | VolumePerLengthUnit.LiterPerMeter | l/m
("en-US" | VolumePerLengthUnit |  | VolumePerLengthUnit.LiterPerMillimeter | l/mm
("en-US" | VolumePerLengthUnit |  | VolumePerLengthUnit.OilBarrelPerFoot | bbl/ft