## sheetpilewall
Engineering example of 3D plate materials: sheet pile wall in bending
based on 3D2011's Material Models manual, chapter 14.6
Use at own risk. The PLAXIS program Disclaimer applies
Known parameters |  |  | Alternative units
t |  | m | 0 | mm
h |  | m | 0 | mm
A |  | m2 per meter wall | 0 | cm2/m
I1 |  | m4 per meter wall | 0 | cm4/m
Esteel |  | kN/m2
gsteel |  | kN/m3
gsoil *) |  | kN/m3
note: axis 1 is the vertical direction
Assumptions: bending dominant
I2 | I1 / I2 | 20
I12 | I1 / I12 | 10
n |  | 0
effective area for shear in vertical direction |  | 0.33333
effective area for shear in horizontal direction |  | 0.1
PLAXIS 3D Material set parameters
parameter | equation | value | unit
d | h | 0 | m
E1 | 12 E I1 / d3 | #DIV/0! | kN/m2
E2 | 12 E I2 / d3 ≈ E1 * ( I2 / I1 ) | #DIV/0! | kN/m2
G12 | 6 E I12 / ( ( 1 + n ) * d3 ) ≈ 6 E ( I1 / 10) / d3 | #DIV/0! | kN/m2
G13 | E * A13 / ( 2 * ( 1 + n ) * d ) ≈ E (A / 3) / 2 d | #DIV/0! | kN/m2
G23 | E * A23 / ( 2 * ( 1 + n ) * d ) ≈ E (A / 10) / 2 d | #DIV/0! | kN/m2
n12 |  | 0 | -
geffective | A * ( gsteel - gsoil) / d | #DIV/0! | kN/m3
*) needed to accurately calculate the added (effective) weight by the sheet pile wall by taking the surrounding soil into account to calculate the sheet pile's weight