## Visibility distance in curve
deceleration | 1 | m/s2
anc | 0.65
Curve radius | 50 | m
Cant | 0 | mm
Speed | 20.5232 | km/h
Brake dist | 16.25 | m
Reaction dist | 11.4018 | m
Visibility distance | 27.6518 | m
min obstacle offset from intern track axis | 1.8994 | m
min obstacle offset from intern track swept path | 0.2494 | m