## SRV Q (2)
Discharge out of a surge relief valve in HAMMER
Q = 2*0.6*A^2*(2gH)^0.5 * min (lc, lm)
D (ft) | 1.3
h (ft) | 745
P0 (ft) | 650
k (lb/in) | 150
A (ft^2) = | 1.3273
lc = | 3.2933
lm = | 0.34277
SRV Discharge (cfs) = | 158.6554
Where:
D = Diameter
h = pressure head
P0 = threshold pressure
k = spring constant
A = area
lc = lift conversion